## Document info
SDS document information
Text extracted from the original PDF. Tables, images, symbols and OCR may differ. Check the original PDF for safety information.
Field | Value
Document title | Lutetium (III) Fluoride – ProChem SDS
Publisher | ProChem, Inc.
Material | Lutetium (III) Fluoride
CAS number | 13760-81-1
Product code / grade | 2411
Document type | SDS
Original language | English
Region | United States
Revision date | 03/15
Page count | 4
Original filename | prochem-lutetiumfluoride-2411.pdf
RESDS page | https://resds.com/document/lutetium-iii-fluoride-prochem-en-6f65615335
Original PDF | https://resds.com/pdf/lutetium-iii-fluoride-prochem-en-6f65615335.pdf
Source URL | https://prochemonline.com/wp-content/uploads/2021/06/2411.LutetiumIIIFluoride.pdf
Description | Collected by RESDS. Original publisher PDF retained. Original ProChem SDS for Lutetium (III) Fluoride. Product number 2411; revision 03/15. Publication authorized by the user on 2026-09-14.

## Original text
Page | Line | Original text | Extraction method
1 | 1 | SECTION 1 PRODUCT AND COMPANY INFORMATION | embedded
1 | 2 |  | embedded
1 | 3 | PRODUCT NAME: Lutetium (III) Fluoride | embedded
1 | 4 |  | embedded
1 | 5 | PRODUCT NUMBER: 2411 | embedded
1 | 6 |  | embedded
1 | 7 | CAS NUMBER: 13760-81-1 | embedded
1 | 8 |  | embedded
1 | 9 | SYNONYMS: Lutetium trifluoride | embedded
1 | 10 |  | embedded
1 | 11 | MANUFACTURER: | embedded
1 | 12 |  | embedded
1 | 13 |  | embedded
1 | 14 | Prochem, Inc. PHONE: 815-398-1788 | embedded
1 | 15 | 826 Roosevelt Road FAX: 815-398-1810 | embedded
1 | 16 | Rockford, IL 61109 TOLL FREE: 800-795-8788 | embedded
1 | 17 |  | embedded
1 | 18 | IN CASE OF TRANSPORTATION EMERGENCY CONTACT CHEM-TREC: 1-800-424-9300 | embedded
1 | 19 |  | embedded
1 | 20 | SECTION 2 HAZARDS IDENTIFICATION | embedded
1 | 21 |  | embedded
1 | 22 | CLASSIFICATION OF SUBSTANCE OR MIXTURE | embedded
1 | 23 |  | embedded
1 | 24 | Pictogram | embedded
1 | 25 |  | embedded
1 | 26 |  | embedded
1 | 27 | Signal Word Danger | embedded
1 | 28 |  | embedded
1 | 29 | Hazard Statements | embedded
1 | 30 |  | embedded
1 | 31 | H302+H312 Harmful if swallowed or in contact with skin. | embedded
1 | 32 | H331 Toxic if inhaled. | embedded
1 | 33 | H315 Causes skin irritation. | embedded
1 | 34 | H319 Causes serious eye irritation. | embedded
1 | 35 | H335 May cause respiratory irritation. | embedded
1 | 36 |  | embedded
1 | 37 | Precautionary Phrases | embedded
1 | 38 |  | embedded
1 | 39 | P261 Avoid breathing dust/fume/gas/mist/vapors/spray. | embedded
1 | 40 | P280 Wear protective gloves/protective clothing/eye protection/face protection. | embedded
1 | 41 | 305+P351+P338 IF IN EYES: Rinse cautiously with water for several minutes. Remove contact lenses, if present and easy to | embedded
1 | 42 | do. Continue rinsing. | embedded
1 | 43 | P304+P340 IF INHALED: Remove person to fresh air and keep comfortable for breathing. | embedded
1 | 44 |  | embedded
1 | 45 | HMIS CLASSIFICATION: | embedded
1 | 46 | Health: 2 Fire: 0 Reactivity Hazard: 0 | embedded
1 | 47 | NFPA RATING: | embedded
1 | 48 | Health: 2 Flammability: 0 Reactivity Hazard: 0 | embedded
1 | 49 |  | embedded
1 | 50 |  | embedded
1 | 51 | EYE CONTACT: Causes serious eye irritation. | embedded
1 | 52 | SKIN CONTACT: Causes skin irritation. | embedded
1 | 53 |  | embedded
1 | 54 |  | embedded
1 | 55 |  | embedded
1 | 56 |  | embedded
1 | 57 |  | embedded
1 | 58 | LUTETIUM (III) FLUORIDE PAGE 1 | embedded
2 | 1 | SECTION 2 HAZARDS IDENTIFICATION (Cont.) | embedded
2 | 2 |  | embedded
2 | 3 | INHALATION: Toxic if inhaled. | embedded
2 | 4 | INGESTION: Harmful if swallowed. | embedded
2 | 5 |  | embedded
2 | 6 |  | embedded
2 | 7 | SECTION 3 COMPOSITION / INFORMATION ON INGREDIENTS | embedded
2 | 8 |  | embedded
2 | 9 | Formula: LuF3 | embedded
2 | 10 |  | embedded
2 | 11 | Molecular Weight: 231.96 | embedded
2 | 12 |  | embedded
2 | 13 |  | embedded
2 | 14 | CHEMICAL NAME CAS# % | embedded
2 | 15 |  | embedded
2 | 16 |  | embedded
2 | 17 | Lutetium (III) Fluoride 13760-81-1 100 | embedded
2 | 18 |  | embedded
2 | 19 | SECTION 4 FIRST AID MEASURES | embedded
2 | 20 |  | embedded
2 | 21 | EYE EXPOSURE: Immediately flush the eyes with copious amounts of water for at least 15 minutes. Assure flushing under | embedded
2 | 22 | eyelids. A victim may need assistance in keeping their eyelids open. Get immediate competent medical attention. | embedded
2 | 23 | SKIN EXPOSURE: Wash affected area with soap and plenty of water. Remove contaminated clothes if necessary. Rub | embedded
2 | 24 | skin with calcium gluconate. Seek medical assistance if irritation persists. | embedded
2 | 25 | INHALATION: Remove to fresh air and keep at rest. Closely monitor the victim for signs of respiratory problems, such as | embedded
2 | 26 | difficulty in breathing, coughing, wheezing, or pain. In such cases, seek immediate medical assistance. | embedded
2 | 27 | INGESTION: Seek medical assistance immediately. Keep the victim calm. Give the victim water (only if conscious). Induce | embedded
2 | 28 | vomiting only if directed by medical personnel. | embedded
2 | 29 |  | embedded
2 | 30 | SECTION 5 FIREFIGHTING MEASURES | embedded
2 | 31 |  | embedded
2 | 32 | FLASH POINT: Product is not flammable | embedded
2 | 33 | AUTO IGNITION TEMPERATURE: Not available | embedded
2 | 34 | EXPLOSION LIMITS: Not available | embedded
2 | 35 | EXTINGUISHING MEDIUM: Use fire fighting measures that suit the surrounding fire. | embedded
2 | 36 | SPECIAL FIRE FIGHTING PROCEDURES: Wear self-contained, approved breathing apparatus and full protective clothing, | embedded
2 | 37 | including eye protection and boots. | embedded
2 | 38 | HAZARDOUS COMBUSTION AND DECOMPOSITION PRODUCTS: Hydrogen fluoride and lutetium oxides | embedded
2 | 39 |  | embedded
2 | 40 | SECTION 6 ACCIDENTAL RELEASE MEASURES | embedded
2 | 41 |  | embedded
2 | 42 | PERSONAL PRECAUTIONS: Wear all appropriate equipment when using this material. Ensure adequate ventilation. Avoid dust | embedded
2 | 43 | formation and breathing dust. | embedded
2 | 44 | ENVIRONMENTAL PRECAUTIONS: Prevent spillage from entering drains or allowing to be released into the environment. | embedded
2 | 45 | METHODS AND MATERIALS FOR CONTAINMENT AND CLEANING UP: Sweep up and place in tightly sealed container for proper | embedded
2 | 46 | disposal. | embedded
2 | 47 |  | embedded
2 | 48 | SECTION 7 HANDLING AND STORAGE | embedded
2 | 49 |  | embedded
2 | 50 | PRECAUTIONS FOR SAFE HANDLING: Wear appropriate personal protective equipment. Ensure adequate ventilation. Avoid contact | embedded
2 | 51 | with skin and eyes. Avoid formation of dust. | embedded
2 | 52 | CONDITIONS FOR SAFE STORAGE: Store in cool, dry, and well-ventilated area. Protect from carbon dioxide. | embedded
2 | 53 |  | embedded
2 | 54 | SECTION 8 EXPOSURE CONTROLS AND PERSONAL PROTECTION | embedded
2 | 55 |  | embedded
2 | 56 | EXPOSURE CONTROLS: | embedded
2 | 57 | Component Exposure Limits Basis Entity | embedded
2 | 58 | Lutetium (III) Fluoride 2.5 mg/m3 PEL OSHA | embedded
2 | 59 | 2.5 mg/m3 TLV ACGIH | embedded
2 | 60 | TLV: Threshold Limit Value over 8 hours of work. PEL: Permissible Exposure Limit | embedded
2 | 61 |  | embedded
2 | 62 |  | embedded
2 | 63 |  | embedded
2 | 64 |  | embedded
2 | 65 |  | embedded
2 | 66 | LUTETIUM (III) FLUORIDE PAGE 2 | embedded
3 | 1 | SECTION 8 EXPOSURE CONTROLS AND PERSONAL PROTECTION (Cont.) | embedded
3 | 2 |  | embedded
3 | 3 | EYE PROTECTION: Wear chemical safety glasses or goggles and face shield. | embedded
3 | 4 | SKIN PROTECTION: Wear nitrile or rubber gloves, and a complete suit protecting against chemicals. | embedded
3 | 5 | VENTILATION: Provide local exhaust, preferably mechanical. | embedded
3 | 6 | RESPIRATOR: Use an approved respirator. | embedded
3 | 7 |  | embedded
3 | 8 |  | embedded
3 | 9 | SECTION 9 PHYSICAL AND CHEMICAL PROPERTIES | embedded
3 | 10 |  | embedded
3 | 11 |  | embedded
3 | 12 | COLOR AND FORM: White powder | embedded
3 | 13 | ODOR: None | embedded
3 | 14 | MOLECULAR WEIGHT: 231.96 | embedded
3 | 15 | BOILING POINT: 2200° C | embedded
3 | 16 | MELTING POINT: 1182° C | embedded
3 | 17 | SPECIFIC GRAVITY: 8.332 gm/ml | embedded
3 | 18 | SOLUBILITY: Insoluble | embedded
3 | 19 |  | embedded
3 | 20 | SECTION 10 STABILITY AND REACTIVITY | embedded
3 | 21 |  | embedded
3 | 22 |  | embedded
3 | 23 | STABILITY: Stable | embedded
3 | 24 | HAZARDOUS POLYMERIZATION: Will not occur | embedded
3 | 25 | CONDITIONS TO AVOID: Moisture | embedded
3 | 26 | INCOMPATIBILITY: Strong reducing agents. | embedded
3 | 27 | DECOMPOSITION PRODUCTS: Hydrogen fluoride and lutetium oxides | embedded
3 | 28 |  | embedded
3 | 29 |  | embedded
3 | 30 | SECTION 11 TOXICOLOGICAL DATA | embedded
3 | 31 |  | embedded
3 | 32 | ACUTE TOXICITY: Not available | embedded
3 | 33 | CARCINOGENIC EFFECTS: No components of this product are considered to be a human carcinogen. | embedded
3 | 34 | MUTAGENIC EFFECTS: Not available | embedded
3 | 35 | TETRATOGENIC EFFECTS: Not available | embedded
3 | 36 | CHRONIC TOXICITY: Not available | embedded
3 | 37 | RTECS: OK8837500 | embedded
3 | 38 |  | embedded
3 | 39 | To the best of our knowledge the toxicological effects of this compound have not been fully investigated. | embedded
3 | 40 |  | embedded
3 | 41 | SECTION 12 ECOLOGICAL DATA | embedded
3 | 42 |  | embedded
3 | 43 |  | embedded
3 | 44 | No information available | embedded
3 | 45 |  | embedded
3 | 46 | SECTION 13 DISPOSAL CONSIDERATIONS | embedded
3 | 47 |  | embedded
3 | 48 | Dispose of in according to local, state, and federal regulations. | embedded
3 | 49 |  | embedded
3 | 50 | SECTION 14 TRANSPORTATION DATA | embedded
3 | 51 |  | embedded
3 | 52 | UN3288 | embedded
3 | 53 |  | embedded
3 | 54 | Toxic solid, inorganic, n.o.s. | embedded
3 | 55 |  | embedded
3 | 56 | (Lutetium (III) Fluoride) | embedded
3 | 57 |  | embedded
3 | 58 | CLASS 6.1 | embedded
3 | 59 |  | embedded
3 | 60 | PG III | embedded
3 | 61 |  | embedded
3 | 62 |  | embedded
3 | 63 | Marine Pollutant: No | embedded
3 | 64 |  | embedded
3 | 65 |  | embedded
3 | 66 |  | embedded
3 | 67 |  | embedded
3 | 68 | LUTETIUM (III) FLUORIDE PAGE 3 | embedded
4 | 1 | SECTION 15 REGULATORY INFORMATION | embedded
4 | 2 |  | embedded
4 | 3 | SARA 302/304: Not Listed | embedded
4 | 4 |  | embedded
4 | 5 | SARA 311/312: Acute Health Hazard | embedded
4 | 6 |  | embedded
4 | 7 | SARA (TITLE 313): Not listed | embedded
4 | 8 |  | embedded
4 | 9 | CALIFORNIA PROP. 65: Not Listed | embedded
4 | 10 | SECTION 15 REGULATORY INFORMATION (Cont.) | embedded
4 | 11 |  | embedded
4 | 12 | MASSACHUSETTS RIGHT TO KNOW COMPONENTS: No components are subject to the Massachusetts Right to Know Act. | embedded
4 | 13 |  | embedded
4 | 14 | NEW JERSEY RIGHT TO KNOW COMPONENTS: Lutetium (III) Fluoride | embedded
4 | 15 |  | embedded
4 | 16 | PENNSYLVANIA RIGHT TO KNOW COMPONENTS: Lutetium (III) Fluoride. | embedded
4 | 17 |  | embedded
4 | 18 |  | embedded
4 | 19 | SECTION 16 OTHER INFORMATION | embedded
4 | 20 |  | embedded
4 | 21 | DISCLAIMER: The information herein is believed to be accurate and reliable as of the date compiled. However, Prochem, Inc. | embedded
4 | 22 | makes no representation, warranty, or guarantee of any kind with respect to the information in this document or any use of the | embedded
4 | 23 | product based on the information. | embedded
4 | 24 | DATE PREPARED: 03/15 | embedded
4 | 25 | SDS DEPT. | embedded
4 | 26 |  | embedded
4 | 27 |  | embedded
4 | 28 |  | embedded
4 | 29 |  | embedded
4 | 30 |  | embedded
4 | 31 | LUTETIUM (III) FLUORIDE PAGE 4 | embedded