## Document info
SDS document information
Text extracted from the original PDF. Tables, images, symbols and OCR may differ. Check the original PDF for safety information.
Field | Value
Document title | Lutetium (III) Nitrate Hydrate – ProChem SDS
Publisher | ProChem, Inc.
Material | Lutetium (III) Nitrate Hydrate
CAS number | 100641-16-5
Product code / grade | 2413
Document type | SDS
Original language | English
Region | United States
Revision date | 03/15
Page count | 4
Original filename | prochem-lutetiumnitrate-2413.pdf
RESDS page | https://resds.com/document/lutetium-iii-nitrate-hydrate-prochem-en-b0f7cb23e1
Original PDF | https://resds.com/pdf/lutetium-iii-nitrate-hydrate-prochem-en-b0f7cb23e1.pdf
Source URL | https://prochemonline.com/wp-content/uploads/2021/06/2413.LutetiumIIINitrateHydrate.pdf
Description | Collected by RESDS. Original publisher PDF retained. Original ProChem SDS for Lutetium (III) Nitrate Hydrate. Product number 2413; revision 03/15. Publication authorized by the user on 2026-09-14.

## Original text
Page | Line | Original text | Extraction method
1 | 1 | SECTION 1 PRODUCT AND COMPANY INFORMATION | embedded
1 | 2 |  | embedded
1 | 3 | PRODUCT NAME: Lutetium (III) Nitrate Hydrate | embedded
1 | 4 |  | embedded
1 | 5 | PRODUCT NUMBER: 2413 | embedded
1 | 6 |  | embedded
1 | 7 | CAS NUMBER: 100641-16-5 | embedded
1 | 8 |  | embedded
1 | 9 | SYNONYMS: Nitric acid, lutetium(3+) salt | embedded
1 | 10 |  | embedded
1 | 11 | MANUFACTURER: | embedded
1 | 12 |  | embedded
1 | 13 |  | embedded
1 | 14 | Prochem, Inc. PHONE: 815-398-1788 | embedded
1 | 15 | 826 Roosevelt Road FAX: 815-398-1810 | embedded
1 | 16 | Rockford, IL 61109 TOLL FREE: 800-795-8788 | embedded
1 | 17 |  | embedded
1 | 18 | IN CASE OF TRANSPORTATION EMERGENCY CONTACT CHEM-TREC: 1-800-424-9300 | embedded
1 | 19 |  | embedded
1 | 20 | SECTION 2 HAZARDS IDENTIFICATION | embedded
1 | 21 |  | embedded
1 | 22 |  | embedded
1 | 23 | CLASSIFICATION OF SUBSTANCE OR MIXTURE | embedded
1 | 24 |  | embedded
1 | 25 | Pictogram | embedded
1 | 26 |  | embedded
1 | 27 |  | embedded
1 | 28 | Signal Word Danger | embedded
1 | 29 |  | embedded
1 | 30 | Hazard Statements | embedded
1 | 31 |  | embedded
1 | 32 | H272 May intensify fire; oxidizer. | embedded
1 | 33 | H315 Causes skin irritation. | embedded
1 | 34 | H319 Causes serious eye irritation. | embedded
1 | 35 | H335 May cause respiratory irritation. | embedded
1 | 36 |  | embedded
1 | 37 | Precautionary Phrases | embedded
1 | 38 |  | embedded
1 | 39 | P210 Keep away from heat. | embedded
1 | 40 | P220 Keep/Store away from clothing/combustible materials. | embedded
1 | 41 | P221 Take any precaution to avoid mixing with combustibles. | embedded
1 | 42 | P261 Avoid breathing dust/fume/gas/mist/vapors/spray. | embedded
1 | 43 | P271 Use only outdoors or in a well-ventilated area. | embedded
1 | 44 | P280 Wear protective gloves/protective clothing/eye protection/face protection. | embedded
1 | 45 | P302+P352 IF ON SKIN: Wash with plenty of soap and water. | embedded
1 | 46 | P304+P340 IF INHALED: Remove victim to fresh air and keep at rest in a position comfortable for breathing. | embedded
1 | 47 | P305+P351+P338 IF IN EYES: Rinse cautiously with water for several minutes. Remove contact lenses, if present and easy to | embedded
1 | 48 | do. Continue rinsing. | embedded
1 | 49 | P370+P378 In case of fire: use dry sand, dry chemical, or alcohol-resistant foam for extinction. | embedded
1 | 50 |  | embedded
1 | 51 |  | embedded
1 | 52 |  | embedded
1 | 53 |  | embedded
1 | 54 |  | embedded
1 | 55 | LUTETIUM (III) NITRATE HYDRATE PAGE 1 | embedded
2 | 1 | SECTION 2 HAZARDS IDENTIFICATION (Cont.) | embedded
2 | 2 |  | embedded
2 | 3 | HMIS CLASSIFICATION: | embedded
2 | 4 | Health: 2 Fire: 0 Reactivity Hazard: 2 | embedded
2 | 5 | NFPA RATING: | embedded
2 | 6 | Health: 2 Flammability: 0 Reactivity Hazard: 2 Special: OX | embedded
2 | 7 |  | embedded
2 | 8 |  | embedded
2 | 9 | EYE CONTACT: Causes slight to mild irritation of the eyes. | embedded
2 | 10 | SKIN CONTACT: Causes slight to mild irritation of the skin. | embedded
2 | 11 | INHALATION: irritating to the nose, mucous membranes, and respiratory tract. | embedded
2 | 12 | INGESTION: Ingestion may lead to dizziness, abdominal cramps, vomiting, bloody diarrhea, weakness, and convulsions. | embedded
2 | 13 |  | embedded
2 | 14 |  | embedded
2 | 15 | SECTION 3 COMPOSITION / INFORMATION ON INGREDIENTS | embedded
2 | 16 |  | embedded
2 | 17 | Formula: Lu(NO3)3 XH2O | embedded
2 | 18 |  | embedded
2 | 19 | Molecular Weight: 360.98 (anhy.) | embedded
2 | 20 |  | embedded
2 | 21 |  | embedded
2 | 22 | CHEMICAL NAME CAS# % | embedded
2 | 23 |  | embedded
2 | 24 |  | embedded
2 | 25 | Lutetium (III) Nitrate Hydrate 100641-16-5 100 | embedded
2 | 26 |  | embedded
2 | 27 | SECTION 4 FIRST AID MEASURES | embedded
2 | 28 |  | embedded
2 | 29 | EYE EXPOSURE: Immediately flush the eyes with copious amounts of water for at least 15 minutes. Assure flushing under | embedded
2 | 30 | eyelids. A victim may need assistance in keeping their eyelids open. Get immediate competent medical attention. | embedded
2 | 31 | SKIN EXPOSURE: Wash affected area with plenty of water. Remove contaminated clothes if necessary. Seek medical | embedded
2 | 32 | assistance if irritation persists. | embedded
2 | 33 | INHALATION: Remove to fresh air and keep at rest. Closely monitor the victim for signs of respiratory problems, such as | embedded
2 | 34 | difficulty in breathing, coughing, wheezing, or pain. In such cases, seek immediate medical assistance. | embedded
2 | 35 | INGESTION: Seek medical assistance immediately. Keep the victim calm. Give the victim water (only if conscious). Induce | embedded
2 | 36 | vomiting only if directed by medical personnel. | embedded
2 | 37 |  | embedded
2 | 38 | SECTION 5 FIREFIGHTING MEASURES | embedded
2 | 39 |  | embedded
2 | 40 | FLASH POINT: Not available | embedded
2 | 41 | AUTO IGNITION TEMPERATURE: Not available | embedded
2 | 42 | EXPLOSION LIMITS: Not available | embedded
2 | 43 | EXTINGUISHING MEDIUM: Carbon dioxide, extinguishing powder, or water spray. Fight large fires with water spray or alcohol | embedded
2 | 44 | resistant foam. | embedded
2 | 45 | SPECIAL FIRE FIGHTING PROCEDURES: Wear self-contained, approved breathing apparatus and full protective clothing, | embedded
2 | 46 | including eye protection and boots. This substance is an oxidizer and its heat of reaction with reducing agents or combustibles | embedded
2 | 47 | may cause ignition. | embedded
2 | 48 | HAZARDOUS COMBUSTION AND DECOMPOSITION PRODUCTS: Nitrogen oxides and lutetium oxides | embedded
2 | 49 |  | embedded
2 | 50 | SECTION 6 ACCIDENTAL RELEASE MEASURES | embedded
2 | 51 |  | embedded
2 | 52 | PERSONAL PRECAUTIONS: Wear all appropriate equipment when using this material. Ensure adequate ventilation. Avoid breathing | embedded
2 | 53 | dust and dust formation. | embedded
2 | 54 | ENVIRONMENTAL PRECAUTIONS: Prevent spillage from entering drains or allowing to be released into the environment. | embedded
2 | 55 | METHODS AND MATERIALS FOR CONTAINMENT AND CLEANING UP: Mix spill with vermiculite. Sweep up and place in tightly | embedded
2 | 56 | sealed container for proper disposal. | embedded
2 | 57 |  | embedded
2 | 58 | SECTION 7 HANDLING AND STORAGE | embedded
2 | 59 |  | embedded
2 | 60 | PRECAUTIONS FOR SAFE HANDLING: Wear appropriate personal protective equipment. Ensure adequate ventilation. Avoid contact | embedded
2 | 61 | with skin and eyes. Avoid dust formation. | embedded
2 | 62 | CONDITIONS FOR SAFE STORAGE: Store in cool, dry, and well-ventilated area. Hygroscopic. Store away from flammable | embedded
2 | 63 | substances, reducing agents, metal powders, water, and moisture. | embedded
2 | 64 |  | embedded
2 | 65 |  | embedded
2 | 66 |  | embedded
2 | 67 | LUTETIUM (III) NITRATE HYDRATE PAGE 2 | embedded
3 | 1 | SECTION 8 EXPOSURE CONTROLS AND PERSONAL PROTECTION | embedded
3 | 2 |  | embedded
3 | 3 | EXPOSURE CONTROLS: Contains no substance with occupational exposure limit values. | embedded
3 | 4 | EYE PROTECTION: Wear chemical safety glasses or goggles and face shield. | embedded
3 | 5 | SKIN PROTECTION: Wear nitrile or rubber gloves, and a complete suit protecting against chemicals. | embedded
3 | 6 | VENTILATION: Provide local exhaust, preferably mechanical. | embedded
3 | 7 | RESPIRATOR: Use an approved respirator. | embedded
3 | 8 | ADDITIONAL PROTECTION: Provide eyewash stations, quick-drench showers and washing facilities accessible to areas of use and | embedded
3 | 9 | handling. | embedded
3 | 10 |  | embedded
3 | 11 | SECTION 9 PHYSICAL AND CHEMICAL PROPERTIES | embedded
3 | 12 |  | embedded
3 | 13 |  | embedded
3 | 14 | COLOR AND FORM: White solid | embedded
3 | 15 | ODOR: None | embedded
3 | 16 | MOLECULAR WEIGHT: 360.98 (anhy.) | embedded
3 | 17 | BOILING POINT: No data available | embedded
3 | 18 | MELTING POINT: No data available | embedded
3 | 19 | SPECIFIC GRAVITY: No data available | embedded
3 | 20 | SOLUBILITY: Soluble | embedded
3 | 21 |  | embedded
3 | 22 | SECTION 10 STABILITY AND REACTIVITY | embedded
3 | 23 |  | embedded
3 | 24 |  | embedded
3 | 25 | STABILITY: Stable | embedded
3 | 26 | HAZARDOUS POLYMERIZATION: Will not occur | embedded
3 | 27 | CONDITIONS TO AVOID: Moisture | embedded
3 | 28 | INCOMPATIBILITY: Reducing agents, strong bases, organic materials, and powdered metals | embedded
3 | 29 | DECOMPOSITION PRODUCTS: Nitrogen oxides and lutetium oxides | embedded
3 | 30 |  | embedded
3 | 31 |  | embedded
3 | 32 | SECTION 11 TOXICOLOGICAL DATA | embedded
3 | 33 |  | embedded
3 | 34 | ACUTE TOXICITY: Not available | embedded
3 | 35 | CARCINOGENIC EFFECTS: No components of this product are identified as a human carcinogen. | embedded
3 | 36 | MUTAGENIC EFFECTS: Not available | embedded
3 | 37 | TETRATOGENIC EFFECTS: Not available | embedded
3 | 38 | CHRONIC TOXICITY: Not available | embedded
3 | 39 | RTECS: No data | embedded
3 | 40 |  | embedded
3 | 41 | To the best of our knowledge the toxicological effects of this compound have not been fully investigated. | embedded
3 | 42 |  | embedded
3 | 43 | SECTION 12 ECOLOGICAL DATA | embedded
3 | 44 |  | embedded
3 | 45 |  | embedded
3 | 46 | No information available | embedded
3 | 47 |  | embedded
3 | 48 | SECTION 13 DISPOSAL CONSIDERATIONS | embedded
3 | 49 |  | embedded
3 | 50 | Dispose of in according to local, state, and federal regulations. | embedded
3 | 51 |  | embedded
3 | 52 | SECTION 14 TRANSPORTATION DATA | embedded
3 | 53 |  | embedded
3 | 54 | UN1477 Marine Pollutant: No | embedded
3 | 55 |  | embedded
3 | 56 | Nitrates, inorganic, n.o.s. | embedded
3 | 57 |  | embedded
3 | 58 | (Lutetium (III) Nitrate Hydrate) | embedded
3 | 59 |  | embedded
3 | 60 | CLASS 5.1 | embedded
3 | 61 |  | embedded
3 | 62 | PG III | embedded
3 | 63 |  | embedded
3 | 64 |  | embedded
3 | 65 | LUTETIUM (III) NITRATE HYDRATE PAGE 3 | embedded
4 | 1 | SECTION 15 REGULATORY INFORMATION | embedded
4 | 2 |  | embedded
4 | 3 | SARA 302/304: Not Listed | embedded
4 | 4 |  | embedded
4 | 5 | SARA 311/312: Not Listed | embedded
4 | 6 |  | embedded
4 | 7 | SARA (TITLE 313): Not listed | embedded
4 | 8 |  | embedded
4 | 9 | CALIFORNIA PROP. 65: Not Listed | embedded
4 | 10 |  | embedded
4 | 11 | MASSACHUSETTS RIGHT TO KNOW COMPONENTS: No components are subject to the Massachusetts Right to Know Act. | embedded
4 | 12 |  | embedded
4 | 13 | NEW JERSEY RIGHT TO KNOW COMPONENTS: Lutetium (III) Nitrate Hydrate | embedded
4 | 14 |  | embedded
4 | 15 | PENNSYLVANIA RIGHT TO KNOW COMPONENTS: Lutetium (III) Nitrate Hydrate | embedded
4 | 16 |  | embedded
4 | 17 |  | embedded
4 | 18 | SECTION 16 OTHER INFORMATION | embedded
4 | 19 |  | embedded
4 | 20 |  | embedded
4 | 21 | DISCLAIMER: The information herein is believed to be accurate and reliable as of the date compiled. However, Prochem, Inc. | embedded
4 | 22 | makes no representation, warranty, or guarantee of any kind with respect to the information in this document or any use of the | embedded
4 | 23 | product based on the information. | embedded
4 | 24 | DATE PREPARED: 03/15 | embedded
4 | 25 | SDS DEPT. | embedded
4 | 26 |  | embedded
4 | 27 |  | embedded
4 | 28 |  | embedded
4 | 29 |  | embedded
4 | 30 |  | embedded
4 | 31 | LUTETIUM (III) NITRATE HYDRATE PAGE 4 | embedded