## 文書情報
SDS文書情報
原本PDFから抽出したテキストです。表、画像、記号、OCR結果は原本と異なる場合があります。安全情報は原本PDFで確認してください。
項目 | 内容
文書名 | Lutetium (III) oxide SDS – Stanford Advanced Materials
発行元 | Stanford Advanced Materials
材料 | Lutetium (III) oxide
CAS番号 | 12032-20-1
製品番号・グレード | Not stated
文書種類 | SDS
原文の言語 | English
地域 | United States
改訂日 | 09/04/2017
ページ数 | 7
原本ファイル名 | stanford-Lutetium-oxide-Lu2O3-EN.pdf
RESDSページ | https://resds.com/document/lutetium-iii-oxide-sds-stanford-advanced-en-3b4057a74b
原本PDF | https://resds.com/pdf/lutetium-iii-oxide-sds-stanford-advanced-en-3b4057a74b.pdf
情報源URL | https://www.samaterials.com/pdf/Lutetium-Oxide-%28Lu2O3%29-sds.pdf
説明 | Collected by RESDS. Original publisher PDF retained. Original manufacturer safety data sheet for Lutetium (III) oxide. Product number: Not stated. Original revision: 09/04/2017. Published under the file-level authorization confirmed by the user for the frozen 1,125-file manifest.

## 原文内容
ページ | 行 | 原文内容 | 抽出方法
1 | 1 | samaterials.com | embedded
1 | 2 | SAFETY DATA SHEET | embedded
1 | 3 | Version | embedded
1 | 4 | 3.0 Revision Date | embedded
1 | 5 | 09/04/2017 | embedded
1 | 6 |  | embedded
1 | 7 | 1. PRODUCT AND COMPANY IDENTIFICATION | embedded
1 | 8 |  | embedded
1 | 9 | 1.1 Product identifiers | embedded
1 | 10 | Product name : Lutetium (III) oxide | embedded
1 | 11 | Brand : SAM | embedded
1 | 12 |  | embedded
1 | 13 | CAS-No. : 12032-20-1 | embedded
1 | 14 |  | embedded
1 | 15 | 1.2 Relevant identified uses of the substance or mixture and uses advised against | embedded
1 | 16 |  | embedded
1 | 17 | Identified uses : Laboratory chemicals, Synthesis of substances | embedded
1 | 18 |  | embedded
1 | 19 |  | embedded
1 | 20 | 1.3 Details of the supplier of the safety data sheet | embedded
1 | 21 |  | embedded
1 | 22 | Stanford Advanced | embedded
1 | 23 | Company : Materials | embedded
1 | 24 | 23661 Birtcher Dr. | embedded
1 | 25 | Lake Forest, CA 92630 | embedded
1 | 26 | USA | embedded
1 | 27 | Telephone : +1 (949) 407-8904 | embedded
1 | 28 | Fax : +1 (949) 812-6690 | embedded
1 | 29 |  | embedded
1 | 30 | 1.4 Emergency telephone number | embedded
1 | 31 |  | embedded
1 | 32 | Emergency Phone # : +1 (949) 407-8904 | embedded
1 | 33 |  | embedded
1 | 34 | 2. HAZARDS IDENTIFICATION | embedded
1 | 35 |  | embedded
1 | 36 | 2.1 Classification of the substance or mixture | embedded
1 | 37 |  | embedded
1 | 38 | Not a hazardous substance or mixture. | embedded
1 | 39 |  | embedded
1 | 40 | 2.2 GHS Label elements, including precautionary statements | embedded
1 | 41 |  | embedded
1 | 42 | Not a hazardous substance or mixture. | embedded
1 | 43 |  | embedded
1 | 44 | 2.3 Hazards not otherwise classified (HNOC) or not covered by GHS - none | embedded
1 | 45 |  | embedded
1 | 46 | 3. COMPOSITION/INFORMATION ON INGREDIENTS | embedded
1 | 47 |  | embedded
1 | 48 | 3.1 Substances | embedded
1 | 49 | Synonyms : Cassiopeium oxide | embedded
1 | 50 |  | embedded
1 | 51 | Formula : Lu2O3 | embedded
1 | 52 | Molecular weight : 397.93 g/mol | embedded
1 | 53 | CAS-No. : 12032-20-1 | embedded
1 | 54 | EC-No. : 234-764-3 | embedded
1 | 55 |  | embedded
1 | 56 | No components need to be disclosed according to the applicable regulations. | embedded
1 | 57 |  | embedded
1 | 58 |  | embedded
1 | 59 |  | embedded
1 | 60 |  | embedded
1 | 61 |  | embedded
1 | 62 | Page 1 of 7 | embedded
2 | 1 | 4. FIRST AID MEASURES | embedded
2 | 2 |  | embedded
2 | 3 | 4.1 Description of first aid measures | embedded
2 | 4 |  | embedded
2 | 5 | If inhaled | embedded
2 | 6 | If breathed in, move person into fresh air. If not breathing, give artificial respiration. | embedded
2 | 7 |  | embedded
2 | 8 | In case of skin contact | embedded
2 | 9 | Wash off with soap and plenty of water. | embedded
2 | 10 |  | embedded
2 | 11 | In case of eye contact | embedded
2 | 12 | Flush eyes with water as a precaution. | embedded
2 | 13 |  | embedded
2 | 14 | If swallowed | embedded
2 | 15 | Never give anything by mouth to an unconscious person. Rinse mouth with water. | embedded
2 | 16 |  | embedded
2 | 17 | 4.2 Most important symptoms and effects, both acute and delayed | embedded
2 | 18 | The most important known symptoms and effects are described in the labelling (see section 2.2) and/or in section 11 | embedded
2 | 19 |  | embedded
2 | 20 |  | embedded
2 | 21 | 4.3 Indication of any immediate medical attention and special treatment needed | embedded
2 | 22 | No data available | embedded
2 | 23 |  | embedded
2 | 24 | 5. FIREFIGHTING MEASURES | embedded
2 | 25 |  | embedded
2 | 26 | 5.1 Extinguishing media | embedded
2 | 27 |  | embedded
2 | 28 | Suitable extinguishing media | embedded
2 | 29 | Use water spray, alcohol-resistant foam, dry chemical or carbon dioxide. | embedded
2 | 30 |  | embedded
2 | 31 | 5.2 Special hazards arising from the substance or mixture | embedded
2 | 32 | No data available | embedded
2 | 33 |  | embedded
2 | 34 | 5.3 Advice for firefighters | embedded
2 | 35 | Wear self-contained breathing apparatus for firefighting if necessary. | embedded
2 | 36 |  | embedded
2 | 37 | 5.4 Further information | embedded
2 | 38 | No data available | embedded
2 | 39 |  | embedded
2 | 40 | 6. ACCIDENTAL RELEASE MEASURES | embedded
2 | 41 |  | embedded
2 | 42 | 6.1 Personal precautions, protective equipment and emergency procedures | embedded
2 | 43 | Avoid dust formation. Avoid breathing vapours, mist or gas. | embedded
2 | 44 | For personal protection see section 8. | embedded
2 | 45 |  | embedded
2 | 46 | 6.2 Environmental precautions | embedded
2 | 47 | No special environmental precautions required. | embedded
2 | 48 |  | embedded
2 | 49 | 6.3 Methods and materials for containment and cleaning up | embedded
2 | 50 | Sweep up and shovel. Keep in suitable, closed containers for disposal. | embedded
2 | 51 |  | embedded
2 | 52 | 6.4 Reference to other sections | embedded
2 | 53 | For disposal see section 13. | embedded
2 | 54 |  | embedded
2 | 55 | 7. HANDLING AND STORAGE | embedded
2 | 56 |  | embedded
2 | 57 | 7.1 Precautions for safe handling | embedded
2 | 58 | Further processing of solid materials may result in the formation of combustible dusts. The potential for combustible | embedded
2 | 59 | dust formation should be taken into consideration before additional processing occurs. Provide appropriate exhaust | embedded
2 | 60 | ventilation at places where dust is formed. | embedded
2 | 61 | For precautions see section 2.2. | embedded
2 | 62 |  | embedded
2 | 63 | 7.2 Conditions for safe storage, including any incompatibilities | embedded
2 | 64 | Keep container tightly closed in a dry and well-ventilated place. | embedded
2 | 65 |  | embedded
2 | 66 | Air sensitive. Keep in a dry place. | embedded
2 | 67 |  | embedded
2 | 68 | 7.3 Specific end use(s) | embedded
2 | 69 | Apart from the uses mentioned in section 1.2 no other specific uses are stipulated | embedded
2 | 70 |  | embedded
2 | 71 |  | embedded
2 | 72 | Page 2 of 7 | embedded
3 | 1 | 8. EXPOSURE CONTROLS/PERSONAL | embedded
3 | 2 |  | embedded
3 | 3 | PROTECTION 8.1 Control parameters | embedded
3 | 4 |  | embedded
3 | 5 | Components with workplace control parameters | embedded
3 | 6 | Contains no substances with occupational exposure limit values. | embedded
3 | 7 |  | embedded
3 | 8 | 8.2 Exposure controls | embedded
3 | 9 |  | embedded
3 | 10 | Appropriate engineering controls | embedded
3 | 11 | General industrial hygiene practice. | embedded
3 | 12 |  | embedded
3 | 13 | Personal protective equipment | embedded
3 | 14 |  | embedded
3 | 15 | Eye/face protection | embedded
3 | 16 | Use equipment for eye protection tested and approved under appropriate government standards such | embedded
3 | 17 | as NIOSH (US) or EN 166(EU). | embedded
3 | 18 |  | embedded
3 | 19 | Skin protection | embedded
3 | 20 | Handle with gloves. Gloves must be inspected prior to use. Use proper glove removal technique (without | embedded
3 | 21 | touching glove's outer surface) to avoid skin contact with this product. Dispose of contaminated gloves | embedded
3 | 22 | after use in accordance with applicable laws and good laboratory practices. Wash and dry hands. | embedded
3 | 23 |  | embedded
3 | 24 | Full contact | embedded
3 | 25 | Material: Nitrile rubber | embedded
3 | 26 | Minimum layer thickness: 0.11 mm | embedded
3 | 27 | Break through time: 480 min | embedded
3 | 28 | Material tested:Dermatril® (KCL 740 / Aldrich Z677272, Size M) | embedded
3 | 29 |  | embedded
3 | 30 | Splash contact | embedded
3 | 31 | Material: Nitrile rubber | embedded
3 | 32 | Minimum layer thickness: 0.11 mm | embedded
3 | 33 | Break through time: 480 min | embedded
3 | 34 | Material tested:Dermatril® (KCL 740 / Aldrich Z677272, Size M) | embedded
3 | 35 |  | embedded
3 | 36 | data source: KCL GmbH, D-36124 Eichenzell, phone +49 (0)6659 87300, e-mail sales@kcl.de, test method: | embedded
3 | 37 | EN374 | embedded
3 | 38 | If used in solution, or mixed with other substances, and under conditions which differ from EN 374, contact | embedded
3 | 39 | the supplier of the CE approved gloves. This recommendation is advisory only and must be evaluated by an | embedded
3 | 40 | industrial hygienist and safety officer familiar with the specific situation of anticipated use by our customers. It | embedded
3 | 41 | should not be construed as offering an approval for any specific use scenario. | embedded
3 | 42 | Body Protection | embedded
3 | 43 | Choose body protection in relation to its type, to the concentration and amount of dangerous substances, | embedded
3 | 44 | and to the specific work-place., The type of protective equipment must be selected according to the | embedded
3 | 45 | concentration and amount of the dangerous substance at the specific workplace. | embedded
3 | 46 |  | embedded
3 | 47 | Respiratory protection | embedded
3 | 48 | Respiratory protection is not required. Where protection from nuisance levels of dusts are desired, use type | embedded
3 | 49 | N95 (US) or type P1 (EN 143) dust masks. Use respirators and components tested and approved under | embedded
3 | 50 | appropriate government standards such as NIOSH (US) or CEN (EU). | embedded
3 | 51 | Control of environmental exposure | embedded
3 | 52 | No special environmental precautions required. | embedded
3 | 53 |  | embedded
3 | 54 | 9. PHYSICAL AND CHEMICAL PROPERTIES | embedded
3 | 55 |  | embedded
3 | 56 | 9.1 Information on basic physical and chemical properties | embedded
3 | 57 |  | embedded
3 | 58 | a) Appearance Form: powder | embedded
3 | 59 | Colour: white | embedded
3 | 60 | b) Odour No data available | embedded
3 | 61 |  | embedded
3 | 62 | c) Odour Threshold No data available | embedded
3 | 63 | d) pH No data available | embedded
3 | 64 |  | embedded
3 | 65 | e) Melting point/freezing No data available | embedded
3 | 66 | point | embedded
3 | 67 |  | embedded
3 | 68 | Page 3 of 7 | embedded
4 | 1 | f) Initial boiling point and No data available | embedded
4 | 2 | boiling range | embedded
4 | 3 |  | embedded
4 | 4 | g) Flash point Not applicable | embedded
4 | 5 | h) Evaporation rate No data available | embedded
4 | 6 | i) Flammability (solid, gas) No data available | embedded
4 | 7 |  | embedded
4 | 8 | j) Upper/lower No data available | embedded
4 | 9 | flammability or | embedded
4 | 10 | explosive limits | embedded
4 | 11 |  | embedded
4 | 12 | k) Vapour pressure No data available | embedded
4 | 13 | l) Vapour density No data available | embedded
4 | 14 | m) Relative density 9.42 g/cm3 at 25 °C (77 °F) | embedded
4 | 15 |  | embedded
4 | 16 | n) Water solubility No data available | embedded
4 | 17 | o) Partition coefficient: n- No data available | embedded
4 | 18 | octanol/water | embedded
4 | 19 | p) Auto-ignition No data available | embedded
4 | 20 | temperature | embedded
4 | 21 |  | embedded
4 | 22 | q) Decomposition No data available | embedded
4 | 23 | temperature | embedded
4 | 24 | r) Viscosity No data available | embedded
4 | 25 | s) Explosive properties No data available | embedded
4 | 26 | t) Oxidizing properties No data available | embedded
4 | 27 |  | embedded
4 | 28 | 9.2 Other safety information | embedded
4 | 29 | No data available | embedded
4 | 30 |  | embedded
4 | 31 | 10. STABILITY AND REACTIVITY | embedded
4 | 32 |  | embedded
4 | 33 | 10.1 Reactivity | embedded
4 | 34 | No data available | embedded
4 | 35 |  | embedded
4 | 36 | 10.2 Chemical stability | embedded
4 | 37 | Stable under recommended storage conditions. | embedded
4 | 38 |  | embedded
4 | 39 | 10.3 Possibility of hazardous reactions | embedded
4 | 40 | No data available | embedded
4 | 41 |  | embedded
4 | 42 | 10.4 Conditions to avoid | embedded
4 | 43 | Avoid moisture. | embedded
4 | 44 |  | embedded
4 | 45 | 10.5 Incompatible materials | embedded
4 | 46 | Strong oxidizing agents, Carbon dioxide (CO2) | embedded
4 | 47 |  | embedded
4 | 48 | 10.6 Hazardous decomposition products | embedded
4 | 49 | Hazardous decomposition products formed under fire conditions. - lutetium oxides | embedded
4 | 50 | Other decomposition products - No data available | embedded
4 | 51 | In the event of fire: see section 5 | embedded
4 | 52 |  | embedded
4 | 53 | 11. TOXICOLOGICAL INFORMATION | embedded
4 | 54 |  | embedded
4 | 55 | 11.1 Information on toxicological effects | embedded
4 | 56 |  | embedded
4 | 57 | Acute toxicity | embedded
4 | 58 | No data available | embedded
4 | 59 |  | embedded
4 | 60 | Dermal: No data available | embedded
4 | 61 |  | embedded
4 | 62 | No data available | embedded
4 | 63 |  | embedded
4 | 64 |  | embedded
4 | 65 |  | embedded
4 | 66 |  | embedded
4 | 67 |  | embedded
4 | 68 | Page 4 of 7 | embedded
5 | 1 | Skin corrosion/irritation | embedded
5 | 2 | Serious eye damage/eye irritation | embedded
5 | 3 | Respiratory or skin sensitisation | embedded
5 | 4 | No data available | embedded
5 | 5 |  | embedded
5 | 6 | Germ cell mutagenicity | embedded
5 | 7 | No data available | embedded
5 | 8 | Carcinogenicity | embedded
5 | 9 |  | embedded
5 | 10 | IARC: No component of this product present at levels greater than or equal to 0.1% is identified | embedded
5 | 11 | as probable, possible or confirmed human carcinogen by IARC. | embedded
5 | 12 |  | embedded
5 | 13 | NTP: No component of this product present at levels greater than or equal to 0.1% is identified as | embedded
5 | 14 | a known or anticipated carcinogen by NTP. | embedded
5 | 15 |  | embedded
5 | 16 | OSHA: No component of this product present at levels greater than or equal to 0.1% is identified as | embedded
5 | 17 | a carcinogen or potential carcinogen by OSHA. | embedded
5 | 18 |  | embedded
5 | 19 | Reproductive toxicity | embedded
5 | 20 | No data available | embedded
5 | 21 |  | embedded
5 | 22 | No data available | embedded
5 | 23 |  | embedded
5 | 24 | Specific target organ toxicity - single exposure | embedded
5 | 25 |  | embedded
5 | 26 | Specific target organ toxicity - repeated exposure | embedded
5 | 27 | No data available | embedded
5 | 28 |  | embedded
5 | 29 | Aspiration hazard | embedded
5 | 30 | No data available | embedded
5 | 31 |  | embedded
5 | 32 | Additional Information | embedded
5 | 33 | RTECS: Not available | embedded
5 | 34 |  | embedded
5 | 35 | To the best of our knowledge, the chemical, physical, and toxicological properties have not been thoroughly investigated. | embedded
5 | 36 |  | embedded
5 | 37 |  | embedded
5 | 38 | 12. ECOLOGICAL INFORMATION | embedded
5 | 39 |  | embedded
5 | 40 | 12.1 Toxicity | embedded
5 | 41 | No data available | embedded
5 | 42 |  | embedded
5 | 43 | 12.2 Persistence and degradability | embedded
5 | 44 | No data available | embedded
5 | 45 |  | embedded
5 | 46 | 12.3 Bioaccumulative potential | embedded
5 | 47 | No data available | embedded
5 | 48 |  | embedded
5 | 49 | 12.4 Mobility in soil | embedded
5 | 50 | No data available | embedded
5 | 51 |  | embedded
5 | 52 | 12.5 Results of PBT and vPvB assessment | embedded
5 | 53 | PBT/vPvB assessment not available as chemical safety assessment not required/not conducted | embedded
5 | 54 |  | embedded
5 | 55 | 12.6 Other adverse effects | embedded
5 | 56 |  | embedded
5 | 57 | No data available | embedded
5 | 58 |  | embedded
5 | 59 | 13. DISPOSAL CONSIDERATIONS | embedded
5 | 60 |  | embedded
5 | 61 | 13.1 Waste treatment methods | embedded
5 | 62 |  | embedded
5 | 63 | Product | embedded
5 | 64 | Offer surplus and non-recyclable solutions to a licensed disposal company. | embedded
5 | 65 |  | embedded
5 | 66 | Contaminated packaging | embedded
5 | 67 | Dispose of as unused product. | embedded
5 | 68 |  | embedded
5 | 69 | 14. TRANSPORT INFORMATION | embedded
5 | 70 |  | embedded
5 | 71 | DOT (US) | embedded
5 | 72 | Not dangerous goods | embedded
5 | 73 |  | embedded
5 | 74 | Page 5 of 7 | embedded
6 | 1 | IMDG | embedded
6 | 2 | Not dangerous goods | embedded
6 | 3 |  | embedded
6 | 4 |  | embedded
6 | 5 | IATA | embedded
6 | 6 | Not dangerous goods | embedded
6 | 7 |  | embedded
6 | 8 | 15. REGULATORY INFORMATION | embedded
6 | 9 |  | embedded
6 | 10 | SARA 302 Components | embedded
6 | 11 | No chemicals in this material are subject to the reporting requirements of SARA Title III, Section 302. | embedded
6 | 12 |  | embedded
6 | 13 | SARA 313 Components | embedded
6 | 14 | This material does not contain any chemical components with known CAS numbers that exceed the threshold | embedded
6 | 15 | (De Minimis) reporting levels established by SARA Title III, Section 313. | embedded
6 | 16 |  | embedded
6 | 17 | SARA 311/312 Hazards | embedded
6 | 18 | No SARA Hazards | embedded
6 | 19 |  | embedded
6 | 20 | Massachusetts Right To Know Components | embedded
6 | 21 | No components are subject to the Massachusetts Right to Know Act. | embedded
6 | 22 |  | embedded
6 | 23 | Pennsylvania Right To Know Components | embedded
6 | 24 | CAS-No. Revision Date | embedded
6 | 25 | Lutetium oxide 12032-20-1 | embedded
6 | 26 | New Jersey Right To Know Components | embedded
6 | 27 | CAS-No. Revision Date | embedded
6 | 28 | Lutetium oxide 12032-20-1 | embedded
6 | 29 | California Prop. 65 Components | embedded
6 | 30 | This product does not contain any chemicals known to State of California to cause cancer, birth defects, or any | embedded
6 | 31 | other reproductive harm. | embedded
6 | 32 |  | embedded
6 | 33 |  | embedded
6 | 34 | 16. OTHER INFORMATION | embedded
6 | 35 |  | embedded
6 | 36 | HMIS Rating | embedded
6 | 37 | Health hazard: 0 | embedded
6 | 38 | Chronic Health Hazard: | embedded
6 | 39 | Flammability: 0 | embedded
6 | 40 | Physical Hazard 0 | embedded
6 | 41 |  | embedded
6 | 42 | NFPA Rating | embedded
6 | 43 | Health hazard: 0 | embedded
6 | 44 | Fire Hazard: 0 | embedded
6 | 45 | Reactivity Hazard: 0 | embedded
6 | 46 |  | embedded
6 | 47 | Further information | embedded
6 | 48 | This material safety data sheet is offered solely for your information, consideration, and investigation. Stanford | embedded
6 | 49 | Advanced Materials provides no warranties, either express or implied, and assumes no responsibility for the | embedded
6 | 50 | accuracy or completeness of the data contained herein. | embedded
6 | 51 |  | embedded
6 | 52 |  | embedded
6 | 53 |  | embedded
6 | 54 |  | embedded
6 | 55 |  | embedded
6 | 56 | Page 6 of 7 | embedded
7 | 1 | Page 7 of 7 | ocr
7 | 2 |  | ocr