## Document info
SDS document information
Text extracted from the original PDF. Tables, images, symbols and OCR may differ. Check the original PDF for safety information.
Field | Value
Document title | Lutetium (Lu) Metal — Safety Data Sheet (SDS)
Publisher | Ames Laboratory, US DOE — Materials Preparation Center
Material | Lutetium metal
CAS number | 7439-94-3
Product code / grade | pieces, ingot, foil, sheet, target
Document type | SDS
Original language | English
Region | United States · OSHA HCS 29 CFR 1910.1200
Revision date | January 26, 2016
Page count | 4
Original filename | lutetium-metal-sds-ames-laboratory.pdf
RESDS page | https://resds.com/document/lutetium-lu-metal-sds-en-b8700979f9
Original PDF | https://resds.com/pdf/lutetium-lu-metal-sds-en-b8700979f9.pdf
Source URL | https://www.ameslab.gov/sites/default/files/inline-files/71_Lutetium_SDS.pdf
Description | Lutetium (Lu) elemental rare earth metal SDS, CAS 7439-94-3, published by Ames Laboratory. Original supplier PDF for the stated solid forms; revision January 26, 2016.

## Original text
Page | Line | Original text | Extraction method
1 | 1 | SDS | embedded
1 | 2 | Safety Data Sheet | embedded
1 | 3 | per 29 CFR 1910.1200 Page 1 of 4 | embedded
1 | 4 | Lutetium | embedded
1 | 5 |  | embedded
1 | 6 |  | embedded
1 | 7 | SAFETY DATA SHEET | embedded
1 | 8 |  | embedded
1 | 9 |  | embedded
1 | 10 | 1 PRODUCT AND SUPPLIER IDENTIFICATION | embedded
1 | 11 | Product Name: Lutetium - pieces, ingot, foil, sheet, target | embedded
1 | 12 | Formula: Lu | embedded
1 | 13 |  | embedded
1 | 14 | Supplier: Ames Laboratory, US DOE | embedded
1 | 15 | Materials Preparation Center | embedded
1 | 16 | 121 Metals Development | embedded
1 | 17 | Ames, IA 50010 USA | embedded
1 | 18 | Telephone: 515-294-5236 | embedded
1 | 19 | Fax: 515-294-8727 | embedded
1 | 20 | Email: mpc@ameslab.gov | embedded
1 | 21 | Emergency: 515-294-3483 (24 hour) | embedded
1 | 22 | Recommended Uses: Scientific Research | embedded
1 | 23 |  | embedded
1 | 24 |  | embedded
1 | 25 |  | embedded
1 | 26 | 2 HAZARDS IDENTIFICATION | embedded
1 | 27 | GHS Classification (29 CFR 1910.1200): Not classified as hazardous | embedded
1 | 28 | GHS Label Elements: | embedded
1 | 29 | Signal Word: N/A | embedded
1 | 30 | Hazard Statements: N/A | embedded
1 | 31 | Precautionary Statements: N/A | embedded
1 | 32 |  | embedded
1 | 33 |  | embedded
1 | 34 | 3 COMPOSITION/INFORMATION ON INGREDIENTS | embedded
1 | 35 | Ingredient: Lutetium | embedded
1 | 36 | CAS#: 7439-94-3 | embedded
1 | 37 | %: 100 | embedded
1 | 38 | EC#: 231-103-0 | embedded
1 | 39 |  | embedded
1 | 40 |  | embedded
1 | 41 | 4 FIRST AID MEASURES | embedded
1 | 42 | General Measures: Under normal handling and use, exposure to solid forms of this material present few health hazards. | embedded
1 | 43 | Subsequent operations such as grinding, melting or welding may create dusts or fumes which could be inhaled or contact skin | embedded
1 | 44 | or eyes. | embedded
1 | 45 | INHALATION: Remove to fresh air, keep warm and quiet, give oxygen if breathing is difficult. Seek medical attention. | embedded
1 | 46 | INGESTION: Rinse mouth with water. Do not induce vomiting. Seek medical attention. Never induce vomiting or give | embedded
1 | 47 | anything by mouth to an unconscious person. | embedded
1 | 48 | SKIN: Remove contaminated clothing, brush material off skin, wash affected area with soap and water. Seek medical | embedded
1 | 49 | attention if symptoms persist. | embedded
1 | 50 | EYES: Flush eyes with lukewarm water, including under upper and lower eyelids, for at least 15 minutes. Seek medical | embedded
1 | 51 | attention if symptoms persist. | embedded
1 | 52 |  | embedded
1 | 53 | Most Important Symptoms/Effects, Acute and Delayed: See section 11 for more information. | embedded
1 | 54 | Indication of Immediate Medical Attention and Special Treatment: No other relevant information available. | embedded
1 | 55 |  | embedded
1 | 56 |  | embedded
1 | 57 | 5 FIREFIGHTING MEASURES | embedded
1 | 58 | Extinguishing Media: Use Class D dry powder extinguishing agent. | embedded
1 | 59 | Unsuitable Extinguishing Media: Do not use water. | embedded
1 | 60 | Specific Hazards Arising from the Material: May emit fumes of lutetium oxide under fire conditions. | embedded
1 | 61 | Special Protective Equipment and Precautions for Firefighters: Full face, self-contained breathing apparatus and full | embedded
1 | 62 |  | embedded
1 | 63 |  | embedded
1 | 64 |  | embedded
1 | 65 |  | embedded
1 | 66 | Ames Laboratory is operated for the U.S. DOE by Iowa State University, DE-AC02-07CH11358 Page 1 of 4 | embedded
2 | 1 | SDS | embedded
2 | 2 | Safety Data Sheet | embedded
2 | 3 | per 29 CFR 1910.1200 Page 2 of 4 | embedded
2 | 4 |  | embedded
2 | 5 | protective clothing to prevent contact with skin and eyes. | embedded
2 | 6 |  | embedded
2 | 7 |  | embedded
2 | 8 | 6 ACCIDENTAL RELEASE MEASURES | embedded
2 | 9 | Personal Precautions, Protective Equipment, and Emergency Procedures: Wear appropriate respiratory and protective | embedded
2 | 10 | equipment specified in section 8. Isolate spill area. Avoid dust formation. Avoid contact with skin and eyes. Avoid breathing | embedded
2 | 11 | dust or fume. Eliminate all sources of ignition. | embedded
2 | 12 | Methods and Materials for Containment and Cleaning Up: Sweep or scoop spilled product and place in a closed | embedded
2 | 13 | container for further handling and disposal. Use only non-sparking tools and natural bristle brushes. | embedded
2 | 14 | Environmental Precautions: Do not allow to enter drains or to be released to the environment. | embedded
2 | 15 |  | embedded
2 | 16 |  | embedded
2 | 17 | 7 HANDLING AND STORAGE | embedded
2 | 18 | Precautions for Safe Handling: Handle in an enclosed, controlled process, under dry protective gas such as argon when | embedded
2 | 19 | possible. Air and moisture sensitive. Protect from sources of ignition. Avoid contact with skin and eyes. Wash thoroughly | embedded
2 | 20 | before eating or smoking. See section 8 for information on personal protection equipment. | embedded
2 | 21 | Conditions for Safe Storage, Including Any Incompatibilities: Lutetium metal should be stored in tightly-closed | embedded
2 | 22 | containers under argon or mineral oil. Store in a cool, dry area. Protect from moisture. See section 10 for more information | embedded
2 | 23 | on incompatible materials. | embedded
2 | 24 |  | embedded
2 | 25 |  | embedded
2 | 26 | 8 EXPOSURE CONTROLS AND PERSONAL PROTECTION | embedded
2 | 27 | Exposure Limits: Lutetium | embedded
2 | 28 | OSHA/PEL: No exposure limit established | embedded
2 | 29 | ACGIH/TLV: No exposure limit established | embedded
2 | 30 | Appropriate Engineering Controls: Handle in a humidity controlled atmosphere. Handle in an enclosed, controlled process | embedded
2 | 31 | when possible. Ensure adequate ventilation to maintain exposures below occupational limits. Whenever possible the use of | embedded
2 | 32 | local exhaust ventilation or other engineering controls is the preferred method of controlling exposure to airborne dust and | embedded
2 | 33 | fume to meet established occupational exposure limits. Use good housekeeping and sanitation practices. Do not use tobacco | embedded
2 | 34 | or food in work area. Wash thoroughly before eating or smoking. Do not blow dust off clothing or skin with compressed air. | embedded
2 | 35 | Individual Protection Measures, Such as Personal Protective Equipment: | embedded
2 | 36 | Respiratory Protection: If permissible levels are exceeded, use NIOSH approved dust respirator. | embedded
2 | 37 | Eye Protection: Safety glasses | embedded
2 | 38 | Skin Protection: Wear impermeable gloves, protective work clothing as necessary. | embedded
2 | 39 |  | embedded
2 | 40 |  | embedded
2 | 41 | 9 PHYSICAL AND CHEMICAL PROPERTIES | embedded
2 | 42 | Appearance: | embedded
2 | 43 | Form: Solid in various forms | embedded
2 | 44 | Color: Silver gray metallic | embedded
2 | 45 | Odor: Not determined | embedded
2 | 46 | Odor Threshold: Not determined | embedded
2 | 47 | pH: N/A | embedded
2 | 48 | Melting Point: 1663 oC | embedded
2 | 49 | Boiling Point: 3402 oC | embedded
2 | 50 | Flash Point: N/A | embedded
2 | 51 | Evaporation Rate: N/A | embedded
2 | 52 | Flammability: No data | embedded
2 | 53 | Upper Flammable Limit: No data | embedded
2 | 54 | Lower Flammable Limit: No data | embedded
2 | 55 | Vapor Pressure: No data | embedded
2 | 56 | Vapor Density: N/A | embedded
2 | 57 | Relative Density (Specific Gravity): 9.841 g/cc | embedded
2 | 58 | Solubility in H2O: Insoluble | embedded
2 | 59 | Partition Coefficient (n-octanol/water): Not determined | embedded
2 | 60 | Autoignition Temperature: No data | embedded
2 | 61 | Decomposition Temperature: No data | embedded
2 | 62 | Viscosity: N/A | embedded
2 | 63 |  | embedded
2 | 64 |  | embedded
2 | 65 | 10 STABILITY AND REACTIVITY | embedded
2 | 66 |  | embedded
2 | 67 |  | embedded
2 | 68 |  | embedded
2 | 69 |  | embedded
2 | 70 | Ames Laboratory is operated for the U.S. DOE by Iowa State University, DE-AC02-07CH11358 Page 2 of 4 | embedded
3 | 1 | SDS | embedded
3 | 2 | Safety Data Sheet | embedded
3 | 3 | per 29 CFR 1910.1200 Page 3 of 4 | embedded
3 | 4 |  | embedded
3 | 5 | Reactivity: No data | embedded
3 | 6 | Chemical Stability: Stable under recommended storage conditions. | embedded
3 | 7 | Possibility of Hazardous Reactions: Contact with acids may evolve hydrogen gas. Dusts are flammable. | embedded
3 | 8 | Conditions to Avoid: Dusting conditions. Heat, sparks, flame. | embedded
3 | 9 | Incompatible Materials: Acids, acid chlorides, oxidizing agents, halogens, water/moisture, air. | embedded
3 | 10 | Hazardous Decomposition Products: Lutetium oxides. | embedded
3 | 11 |  | embedded
3 | 12 |  | embedded
3 | 13 | 11 TOXICOLOGICAL INFORMATION | embedded
3 | 14 | Likely Routes of Exposure: Inhalation, skin, eyes. Product as shipped does not present an inhalation hazard; however | embedded
3 | 15 | subsequent operations may create dusts or fumes which could be inhaled. | embedded
3 | 16 | Symptoms of Exposure: May cause irritation. | embedded
3 | 17 | Acute and Chronic Effects: No data | embedded
3 | 18 | Acute Toxicity: No data | embedded
3 | 19 | Carcinogenicity: NTP: Not identified as carcinogenic IARC: Not identified as carcinogenic | embedded
3 | 20 | To the best of our knowledge the chemical, physical and toxicological characteristics of the substance are not fully known. | embedded
3 | 21 |  | embedded
3 | 22 |  | embedded
3 | 23 | 12 ECOLOGICAL INFORMATION | embedded
3 | 24 | Ecotoxicity: No data | embedded
3 | 25 | Persistence and Degradability: No data | embedded
3 | 26 | Bioaccumulative Potential: No data | embedded
3 | 27 | Mobility in Soil: No data | embedded
3 | 28 | Other Adverse Effects: Do not allow material to be released to the environment. No further relevant information available. | embedded
3 | 29 |  | embedded
3 | 30 |  | embedded
3 | 31 | 13 DISPOSAL CONSIDERATIONS | embedded
3 | 32 | Waste Disposal Method: | embedded
3 | 33 | Product: Dispose of in accordance with Federal, State and Local regulations. | embedded
3 | 34 | Packaging: Dispose of in accordance with Federal, State and Local regulations. | embedded
3 | 35 |  | embedded
3 | 36 |  | embedded
3 | 37 | 14 TRANSPORT INFORMATION | embedded
3 | 38 | DOT/ADR/IATA/IMDG Regulations: Not regulated | embedded
3 | 39 | UN Number: N/A | embedded
3 | 40 | UN Proper Shipping Name: N/A | embedded
3 | 41 | Transport Hazard Class: N/A | embedded
3 | 42 | Packing Group: N/A | embedded
3 | 43 | Marine Pollutant: No | embedded
3 | 44 | Special Precautions: N/A | embedded
3 | 45 |  | embedded
3 | 46 |  | embedded
3 | 47 | 15 REGULATORY INFORMATION | embedded
3 | 48 | TSCA Listed: All components are listed. | embedded
3 | 49 | Regulation (EC) No 1272/2008 (CLP): N/A | embedded
3 | 50 | Canada WHMIS Classification (CPR, SOR/88-66): N/A | embedded
3 | 51 | HMIS Ratings: Health: 0 Flammability: 1 Physical: 1 | embedded
3 | 52 | NFPA Ratings: Health: 1 Flammability: 1 Reactivity: 1 | embedded
3 | 53 | Chemical Safety Assessment: A chemical safety assessment has not been carried out. | embedded
3 | 54 |  | embedded
3 | 55 |  | embedded
3 | 56 | 16 OTHER INFORMATION | embedded
3 | 57 | The above information is believed to be correct, but does not purport to be all inclusive and shall be used only as a guide. The | embedded
3 | 58 | Materials Preparation Center, Ames Laboratory, and Iowa State University, shall not be held liable for any damages resulting | embedded
3 | 59 | from handling or from contact with the above product and make no warranties, expressed or implied, including, but not | embedded
3 | 60 | limited to, any implied warranty of merchantability or fitness for a particular purpose or course of performance or usage of | embedded
3 | 61 | trade. | embedded
3 | 62 |  | embedded
3 | 63 | Prepared by: The Materials Preparation Center at Ames Laboratory | embedded
3 | 64 | Revised/Reviewed: January 26, 2016 | embedded
3 | 65 |  | embedded
3 | 66 |  | embedded
3 | 67 |  | embedded
3 | 68 |  | embedded
3 | 69 | Ames Laboratory is operated for the U.S. DOE by Iowa State University, DE-AC02-07CH11358 Page 3 of 4 | embedded
4 | 1 | SDS | embedded
4 | 2 | Safety Data Sheet | embedded
4 | 3 | per 29 CFR 1910.1200 Page 4 of 4 | embedded
4 | 4 |  | embedded
4 | 5 |  | embedded
4 | 6 |  | embedded
4 | 7 |  | embedded
4 | 8 |  | embedded
4 | 9 | Ames Laboratory is operated for the U.S. DOE by Iowa State University, DE-AC02-07CH11358 Page 4 of 4 | embedded