## Document info
SDS document information
Text extracted from the original PDF. Tables, images, symbols and OCR may differ. Check the original PDF for safety information.
Field | Value
Document title | Lutetium Pieces – ProChem SDS
Publisher | ProChem, Inc.
Material | Lutetium Pieces
CAS number | 7439-94-3
Product code / grade | 2383
Document type | SDS
Original language | English
Region | United States
Revision date | 05/15
Page count | 4
Original filename | prochem-lutetiumchips-2383.pdf
RESDS page | https://resds.com/document/lutetium-pieces-prochem-en-381e4137fb
Original PDF | https://resds.com/pdf/lutetium-pieces-prochem-en-381e4137fb.pdf
Source URL | https://prochemonline.com/wp-content/uploads/2021/06/2383.LutetiumPieces.pdf
Description | Collected by RESDS. Original publisher PDF retained. Original ProChem SDS for Lutetium Pieces. Product number 2383; revision 05/15. Publication authorized by the user on 2026-09-14.

## Original text
Page | Line | Original text | Extraction method
1 | 1 | SECTION 1 PRODUCT AND COMPANY INFORMATION | embedded
1 | 2 |  | embedded
1 | 3 | PRODUCT NAME: Lutetium Pieces | embedded
1 | 4 |  | embedded
1 | 5 | PRODUCT NUMBER: 2383 | embedded
1 | 6 |  | embedded
1 | 7 | CAS NUMBER: 7439-94-3 | embedded
1 | 8 |  | embedded
1 | 9 | MANUFACTURER: | embedded
1 | 10 |  | embedded
1 | 11 |  | embedded
1 | 12 | Prochem, Inc. PHONE: 815-398-1788 | embedded
1 | 13 | 826 Roosevelt Road FAX: 815-398-1810 | embedded
1 | 14 | Rockford, IL 61109 TOLL FREE: 800-795-8788 | embedded
1 | 15 |  | embedded
1 | 16 | IN CASE OF TRANSPORTATION EMERGENCY CONTACT CHEM-TREC: 1-800-424-9300 | embedded
1 | 17 |  | embedded
1 | 18 | SECTION 2 HAZARDS IDENTIFICATION | embedded
1 | 19 |  | embedded
1 | 20 | CLASSIFICATION OF SUBSTANCE OR MIXTURE | embedded
1 | 21 |  | embedded
1 | 22 | Pictogram | embedded
1 | 23 |  | embedded
1 | 24 |  | embedded
1 | 25 | Signal Word Danger | embedded
1 | 26 |  | embedded
1 | 27 | Hazard Statements | embedded
1 | 28 |  | embedded
1 | 29 | H228 Flammable solid. | embedded
1 | 30 |  | embedded
1 | 31 |  | embedded
1 | 32 | Precautionary Phrases | embedded
1 | 33 |  | embedded
1 | 34 | P210 Keep away from heat/sparks/open flames/hot surfaces. | embedded
1 | 35 | P240 Ground/bond container and receiving equipment. | embedded
1 | 36 | P241 Use explosion-proof electrical/ventilating/lighting equipment. | embedded
1 | 37 | P280 Wear protective gloves/protective clothing/eye protection/face protection. | embedded
1 | 38 | P370+P378 In case of fire: Use dry sand, dry chemical, or alcohol-resistant foam for extinction. | embedded
1 | 39 |  | embedded
1 | 40 | HMIS CLASSIFICATION: | embedded
1 | 41 | Health: 0 Fire: 0 Reactivity Hazard: 0 | embedded
1 | 42 | NFPA RATING: | embedded
1 | 43 | Health: 0 Flammability: 2 Reactivity Hazard: 0 | embedded
1 | 44 |  | embedded
1 | 45 | EYE CONTACT: May cause irritation to the eyes. | embedded
1 | 46 | SKIN CONTACT: May cause irritation of the skin. | embedded
1 | 47 | INHALATION: May cause irritation to the respiratory tract. | embedded
1 | 48 | INGESTION: May cause gastrointestinal irritation. | embedded
1 | 49 |  | embedded
1 | 50 |  | embedded
1 | 51 |  | embedded
1 | 52 |  | embedded
1 | 53 |  | embedded
1 | 54 | LUTETIUM METAL PIECES PAGE 1 | embedded
2 | 1 | SECTION 3 COMPOSITION / INFORMATION ON INGREDIENTS | embedded
2 | 2 |  | embedded
2 | 3 | Formula: Lu | embedded
2 | 4 |  | embedded
2 | 5 | Molecular Weight: 174.97 | embedded
2 | 6 |  | embedded
2 | 7 |  | embedded
2 | 8 | CHEMICAL NAME CAS# % | embedded
2 | 9 |  | embedded
2 | 10 |  | embedded
2 | 11 | Lutetium 7439-94-3 100 | embedded
2 | 12 |  | embedded
2 | 13 | SECTION 4 FIRST AID MEASURES | embedded
2 | 14 |  | embedded
2 | 15 | EYE EXPOSURE: Immediately wash with plenty of water for at least 15 minutes. Assure flushing under the eyelids. Seek medical | embedded
2 | 16 | attention. | embedded
2 | 17 | SKIN EXPOSURE: Wash of with soap and plenty of water while removing all contaminated clothing and shoes. Seek | embedded
2 | 18 | medical attention. | embedded
2 | 19 | INHALATION: Move to fresh air. If breathing is difficult, give oxygen. If not breathing, give artificial respiration. Seek | embedded
2 | 20 | medical attention. | embedded
2 | 21 | INGESTION: Clean out mouth with water. Seek medical attention. | embedded
2 | 22 |  | embedded
2 | 23 | SECTION 5 FIREFIGHTING MEASURES | embedded
2 | 24 |  | embedded
2 | 25 | FLASH POINT: No information available | embedded
2 | 26 | AUTO IGNITION TEMPERATURE: Not available | embedded
2 | 27 | EXPLOSION LIMITS: Not available | embedded
2 | 28 | EXTINGUISHING MEDIUM: Use dry chemical, approved class D extinguishers, clay, or sodium carbonate. | embedded
2 | 29 | SPECIAL FIRE FIGHTING PROCEDURES: Wear self-contained, approved breathing apparatus and full protective clothing, | embedded
2 | 30 | including eye protection and boots. | embedded
2 | 31 | HAZARDOUS COMBUSTION AND DECOMPOSITION PRODUCTS: Lutetium oxides | embedded
2 | 32 |  | embedded
2 | 33 | SECTION 6 ACCIDENTAL RELEASE MEASURES | embedded
2 | 34 |  | embedded
2 | 35 | PERSONAL PRECAUTIONS: Wear all appropriate equipment when using this material. Ensure adequate ventilation. Avoid the | embedded
2 | 36 | formation of dust. Avoid breathing vapors, mist, gas, or dust. Remove all sources of ignition. | embedded
2 | 37 | ENVIRONMENTAL PRECAUTIONS: Prevent spillage from entering drains or allowing to be released into the environment. | embedded
2 | 38 | METHODS AND MATERIALS FOR CONTAINMENT AND CLEANING UP: Sweep up and place in suitable container for proper | embedded
2 | 39 | disposal. | embedded
2 | 40 |  | embedded
2 | 41 | SECTION 7 HANDLING AND STORAGE | embedded
2 | 42 |  | embedded
2 | 43 | PRECAUTIONS FOR SAFE HANDLING: Wear appropriate personal protective equipment. Avoid contact with skin and eyes. Use with | embedded
2 | 44 | adequate ventilation. Avoid formation of dusts and aerosols. Keep away from sources of ignition – No smoking. Take measures to | embedded
2 | 45 | prevent the build up of electrostatic charge. Handle under argon. | embedded
2 | 46 | CONDITIONS FOR SAFE STORAGE: Store in cool, dry, and well-ventilated area. Use only non-sparking tools. Keep away from heat | embedded
2 | 47 | and sources of ignition. | embedded
2 | 48 |  | embedded
2 | 49 | SECTION 8 EXPOSURE CONTROLS AND PERSONAL PROTECTION | embedded
2 | 50 |  | embedded
2 | 51 | EXPOSURE CONTROLS: Contains no substances with occupational exposure limit values. | embedded
2 | 52 | EYE PROTECTION: Wear chemical safety glasses or goggles and face shield. | embedded
2 | 53 | SKIN PROTECTION: Wear nitrile or rubber gloves, and a complete suit protecting against chemicals. | embedded
2 | 54 | VENTILATION: Provide local exhaust, preferably mechanical. | embedded
2 | 55 | RESPIRATOR: Use an approved respirator. | embedded
2 | 56 | ADDITIONAL PROTECTION: Provide eyewash stations, quick-drench showers and washing facilities accessible to areas of use and | embedded
2 | 57 | handling. | embedded
2 | 58 |  | embedded
2 | 59 |  | embedded
2 | 60 |  | embedded
2 | 61 |  | embedded
2 | 62 |  | embedded
2 | 63 | LUTETIUM METAL PIECES PAGE 2 | embedded
3 | 1 | SECTION 9 PHYSICAL AND CHEMICAL PROPERTIES | embedded
3 | 2 |  | embedded
3 | 3 | COLOR AND FORM: Silver metallic pieces | embedded
3 | 4 | ODOR: None | embedded
3 | 5 | MOLECULAR WEIGHT: 175.97 | embedded
3 | 6 | BOILING POINT: 3402° C | embedded
3 | 7 | MELTING POINT: 1663° C | embedded
3 | 8 | SPECIFIC GRAVITY: 9.835 gm/ml | embedded
3 | 9 | VAPOR DENSITY: No data available | embedded
3 | 10 | SOLUBILITY: Insoluble | embedded
3 | 11 |  | embedded
3 | 12 | SECTION 10 STABILITY AND REACTIVITY | embedded
3 | 13 |  | embedded
3 | 14 | STABILITY: Stable | embedded
3 | 15 | HAZARDOUS POLYMERIZATION: Will not occur | embedded
3 | 16 | CONDITIONS TO AVOID: Heat, flames, and sparks. Extremes of temperatures and direct sunlight. Exposure to air, Exposure to | embedded
3 | 17 | moisture. | embedded
3 | 18 | INCOMPATIBILITY: Strong oxidizing agents, strong acids, and halogens. | embedded
3 | 19 | DECOMPOSITION PRODUCTS: Lutetium oxides | embedded
3 | 20 |  | embedded
3 | 21 |  | embedded
3 | 22 | SECTION 11 TOXICOLOGICAL DATA | embedded
3 | 23 |  | embedded
3 | 24 | ACUTE TOXICITY: Not available | embedded
3 | 25 | CARCINOGENIC EFFECTS: No components of this product present at levels greater than or equal to 0.1% is identified a carcinogen. | embedded
3 | 26 | MUTAGENIC EFFECTS: Not available | embedded
3 | 27 | TETRATOGENIC EFFECTS: Not available | embedded
3 | 28 | CHRONIC TOXICITY: Not available | embedded
3 | 29 | RTECS: No data | embedded
3 | 30 |  | embedded
3 | 31 | To the best of our knowledge the toxicological effects of this compound have not been fully investigated. | embedded
3 | 32 |  | embedded
3 | 33 | SECTION 12 ECOLOGICAL DATA | embedded
3 | 34 |  | embedded
3 | 35 |  | embedded
3 | 36 | No information available | embedded
3 | 37 |  | embedded
3 | 38 | SECTION 13 DISPOSAL CONSIDERATIONS | embedded
3 | 39 |  | embedded
3 | 40 |  | embedded
3 | 41 | Dispose of in according to local, state, and federal regulations. | embedded
3 | 42 |  | embedded
3 | 43 | SECTION 14 TRANSPORTATION DATA | embedded
3 | 44 |  | embedded
3 | 45 | Not a dangerous good | embedded
3 | 46 |  | embedded
3 | 47 |  | embedded
3 | 48 | SECTION 15 REGULATORY INFORMATION | embedded
3 | 49 |  | embedded
3 | 50 | TSCA: Listed in the TSCA inventory | embedded
3 | 51 |  | embedded
3 | 52 | SARA 302/304: Not Listed | embedded
3 | 53 |  | embedded
3 | 54 | SARA 311/312: First Hazard | embedded
3 | 55 |  | embedded
3 | 56 | SARA (TITLE 313): Not Listed | embedded
3 | 57 |  | embedded
3 | 58 | CALIFORNIA PROP. 65: Not Listed | embedded
3 | 59 |  | embedded
3 | 60 | MASSACHUSETTS RIGHT TO KNOW COMPONENTS: No components are subject to the Massachusetts Right to Know Act. | embedded
3 | 61 |  | embedded
3 | 62 | NEW JERSEY RIGHT TO KNOW COMPONENTS: Lutetium | embedded
3 | 63 |  | embedded
3 | 64 | PENNSYLVANIA RIGHT TO KNOW COMPONENTS: Lutetium | embedded
3 | 65 |  | embedded
3 | 66 |  | embedded
3 | 67 |  | embedded
3 | 68 |  | embedded
3 | 69 | LUTETIUM METAL PIECES PAGE 3 | embedded
4 | 1 | SECTION 16 OTHER INFORMATION | embedded
4 | 2 |  | embedded
4 | 3 | DISCLAIMER: The information herein is believed to be accurate and reliable as of the date compiled. However, Prochem, Inc. | embedded
4 | 4 | makes no representation, warranty, or guarantee of any kind with respect to the information in this document or any use of the | embedded
4 | 5 | product based on the information. | embedded
4 | 6 | DATE PREPARED: 05/15 | embedded
4 | 7 | SDS DEPT. | embedded
4 | 8 |  | embedded
4 | 9 |  | embedded
4 | 10 |  | embedded
4 | 11 |  | embedded
4 | 12 |  | embedded
4 | 13 | LUTETIUM METAL PIECES PAGE 4 | embedded