## Document info
SDS document information
Text extracted from the original PDF. Tables, images, symbols and OCR may differ. Check the original PDF for safety information.
Field | Value
Document title | Magnesium-25 SDS (Mg-25 / 25Mg) — Magnesium Oxide, Enriched Magnesium Oxide
Publisher | Neonest AB
Material | Magnesium Oxide, Enriched Magnesium Oxide
CAS number | 1309-48-4
Product code / grade | Enriched isotope · Magnesium-25 · Mg-25 · 25Mg
Document type | SDS
Original language | English
Region | Sweden
Revision date | 16-Aug-2019
Page count | 9
Original filename | mg-25-oxide-safety-data-sheet-mg-25-sds-mg-25-isotope-mg-25-enriched-mg-25.pdf
RESDS page | https://resds.com/document/magnesium-25-isotope-sds-mg-25-25mg-magnesium-oxide-enriched-magnesium-oxide-5611014a3b
Original PDF | https://resds.com/pdf/magnesium-25-isotope-sds-mg-25-25mg-magnesium-oxide-enriched-magnesium-oxide-5611014a3b.pdf
Source URL | https://www.buyisotope.com/sds/mg-25-oxide-safety-data-sheet-mg-25-sds-mg-25-isotope-mg-25-enriched-mg-25.pdf
Description | Safety Data Sheet for Magnesium Oxide, Enriched Magnesium Oxide, published by Neonest AB. Supplier file designation: Magnesium-25 / Mg-25 / 25Mg.

## Original text
Page | Line | Original text | Extraction method
1 | 1 | Safety Data Sheet for Magnesium Oxide, | embedded
1 | 2 | Enriched Magnesium Oxide | embedded
1 | 3 | According to ISO 11014:2010 | embedded
1 | 4 | First Print Date: 5-Mar-2015 | embedded
1 | 5 | Revision Date: 16-Aug-2019 | embedded
1 | 6 | Version: 1.1.1. | embedded
1 | 7 | Safety Data Sheet (SDS) for Magnesium Oxide, Enriched Magnesium Oxide https://www.buyisotope.com Page 1/9 | embedded
1 | 8 | Section 1: Identification of the Substance/Mixture and of the Company/Undertaking | embedded
1 | 9 | Product Identifier: | embedded
1 | 10 | Identification as on the label/Trade name: Magnesium Oxide, Enriched Magnesium Oxide. | embedded
1 | 11 | Molecular weight: 40.31 | embedded
1 | 12 | Chemical formula: MgO | embedded
1 | 13 | Synonyms: Akro-mag, Animag, Calcined brucite, Calcined magnesia, Calcined magnesite, Granmag, Magcal, Magchem | embedded
1 | 14 | 100, Maglite, Magnesia, Magnesia USTA, Magnesium oxide fume, Magnezu tlenek (Polish), Magox, Magox 85, Magox | embedded
1 | 15 | 90, Magox 95, Magox 98, Magox OP, Marmag, Oxymag, Periclase, Seawater magnesia. | embedded
1 | 16 | Details of the supplier of the Safety Data Sheet: | embedded
1 | 17 | Neonest AB | embedded
1 | 18 | Storgatan 70C, Solna | embedded
1 | 19 | SE-17152 | embedded
1 | 20 | Sweden | embedded
1 | 21 | Contact details: | embedded
1 | 22 | +46-76-219-9731 | embedded
1 | 23 | 24-hour Emergency Contact: | embedded
1 | 24 | Swedish Poisons Centre | embedded
1 | 25 | Phone: 112 - Ask for Poisons Information, 112 – begär Giftinformation . | embedded
1 | 26 | Other International Contacts: | embedded
1 | 27 | CHEMTREC 24-hour: +1-703-741-5500 (US + Worldwide) | embedded
1 | 28 | NHS: 111 (UK) | embedded
1 | 29 | Charite: +49 30 450 531 000 (Netherlands) | embedded
1 | 30 | INTCF: +34 917689800 (Spain) | embedded
1 | 31 | CapTv: +33 1 40 05 48 48 (France) | embedded
1 | 32 | Section 2: Hazards Identification | embedded
1 | 33 | Classification of the substances or mixture: | embedded
1 | 34 | The mixture is classified according to: Regulation EC 1272/2008 [EU-GHS/CLP] | embedded
1 | 35 | Hazard classes/Hazard categories: Hazard statement: | embedded
1 | 36 | Not classified as hazardous. None required. | embedded
1 | 37 | Label elements: | embedded
1 | 38 | Hazard pictograms: Not required. | embedded
1 | 39 | Signal Words: Not required. | embedded
1 | 40 | Hazard Statements: Not required. | embedded
1 | 41 | Precautionary Statements: None. | embedded
1 | 42 | Other hazards: None known. | embedded
2 | 1 | Safety Data Sheet for Magnesium Oxide, | embedded
2 | 2 | Enriched Magnesium Oxide | embedded
2 | 3 | According to ISO 11014:2010 | embedded
2 | 4 | First Print Date: 5-Mar-2015 | embedded
2 | 5 | Revision Date: 16-Aug-2019 | embedded
2 | 6 | Version: 1.1.1. | embedded
2 | 7 | Safety Data Sheet (SDS) for Magnesium Oxide, Enriched Magnesium Oxide https://www.buyisotope.com Page 2/9 | embedded
2 | 8 | Section 3: Composition/Information on Ingredients | embedded
2 | 9 | Substance/Mixture: Substance. | embedded
2 | 10 | Ingredients: | embedded
2 | 11 | Substance name (IUPAC/EC) CAS - No. Molecular | embedded
2 | 12 | weight | embedded
2 | 13 | Concentration | embedded
2 | 14 | % by weight | embedded
2 | 15 | Classification | embedded
2 | 16 | EC1272/2008 EC - No. | embedded
2 | 17 | Magnesium oxide | embedded
2 | 18 | 1309-48-4 | embedded
2 | 19 | 40.31 >99% Not Classified. | embedded
2 | 20 | 215-171-9 | embedded
2 | 21 | For explanation of abbreviations see Section 16. | embedded
2 | 22 | Section 4: First - Aid Measures | embedded
2 | 23 | Description of first aid measures: | embedded
2 | 24 | In case of inhalation: Material may be irritating to mucous membranes and upper respiratory tract; may be harmful if | embedded
2 | 25 | inhaled. | embedded
2 | 26 | In case of skin contact: May cause skin irritation. | embedded
2 | 27 | In case of eye contact: May cause eye irritation. | embedded
2 | 28 | In case of ingestion: May be harmful if swallowed. | embedded
2 | 29 | Most important symptoms and effects, both acute and delayed: | embedded
2 | 30 | Inhalation: If inhaled, remove to fresh air. If breathing becomes difficult, call a physician. | embedded
2 | 31 | Eyes: In case of contact with eyes, flush with copious amounts of water for at least 15 minutes. Assure adequate | embedded
2 | 32 | flushing by separating the eyelids with fingers. Call a physician. | embedded
2 | 33 | Skin contact: In case of contact, immediately wash skin with soap and copious amounts of water. | embedded
2 | 34 | Ingestion: If swallowed, wash out mouth with water provided person is conscious. Call a physician. | embedded
2 | 35 | Indication of any immediate medical attention and special treatment needed: Treat symptomatically. Show this | embedded
2 | 36 | safety data sheet to a physician or emergency room. | embedded
2 | 37 | Section 5: Fire - Fighting Measures | embedded
2 | 38 | Extinguisher media: | embedded
2 | 39 | Suitable extinguisher media: Water spray, carbon dioxide, dry chemical powder, or appropriate foam. | embedded
2 | 40 | Unsuitable extinguishing media: None known. | embedded
2 | 41 | Special hazards arising from the mixture: Emits toxic fumes under fire conditions. | embedded
2 | 42 | Advice for fire-fighters: Wear self-contained breathing apparatus and protective clothing to prevent contact with skin | embedded
2 | 43 | and eyes. | embedded
2 | 44 | Further information: Standard procedure for chemical fires. Use extinguishing measures that are appropriate to local | embedded
2 | 45 | circumstances and the surrounding environment. | embedded
3 | 1 | Safety Data Sheet for Magnesium Oxide, | embedded
3 | 2 | Enriched Magnesium Oxide | embedded
3 | 3 | According to ISO 11014:2010 | embedded
3 | 4 | First Print Date: 5-Mar-2015 | embedded
3 | 5 | Revision Date: 16-Aug-2019 | embedded
3 | 6 | Version: 1.1.1. | embedded
3 | 7 | Safety Data Sheet (SDS) for Magnesium Oxide, Enriched Magnesium Oxide https://www.buyisotope.com Page 3/9 | embedded
3 | 8 | Section 6: Accidental Release Measures | embedded
3 | 9 | Personal precautions, protective equipment and emergency procedures: | embedded
3 | 10 | Personal precautions: Exercise appropriate precautions to minimize direct contact with skin or | embedded
3 | 11 | eyes and prevent inhalation of dust. | embedded
3 | 12 | Environmental precautions: Prevent product from entering drains. Prevent further leakage or spillage if safe to do so. | embedded
3 | 13 | Local authorities should be advised if significant spillages cannot be contained. | embedded
3 | 14 | Methods for containment and cleaning up: | embedded
3 | 15 | Methods for cleaning up: Sweep up, place in a bag and hold for waste disposal. Avoid raising dust. Ventilate area and | embedded
3 | 16 | wash spill site after material pickup is complete. | embedded
3 | 17 | Reference to other sections: | embedded
3 | 18 | Treat recovered material as described in the section "Disposal considerations". | embedded
3 | 19 | Section 7: Handling and Storage | embedded
3 | 20 | Precautions for safe handling: | embedded
3 | 21 | Advice on safe handling: User Exposure: Avoid inhalation. Avoid contact with eyes, skin, and clothing. Avoid | embedded
3 | 22 | prolonged or repeated exposure. | embedded
3 | 23 | Hygiene measures: Do not eat, drink or smoke when using this product. | embedded
3 | 24 | Conditions for safe storage, including incompatibilities: | embedded
3 | 25 | Requirements for storage areas and containers: Keep tightly closed in a dry and well-ventilated place. Air and | embedded
3 | 26 | moisture sensitive. | embedded
3 | 27 | Section 8: Exposure Controls/ Personal Protection | embedded
3 | 28 | Control parameters: | embedded
3 | 29 | Occupational exposure limits: | embedded
3 | 30 | Exposure Limits, RTECS: | embedded
3 | 31 | Country Type Value | embedded
3 | 32 | USA ACGIH TWA 10 mg/m 3 | embedded
3 | 33 | USA MSHA Standard-air TWA 10 mg/m 3 (FUME) | embedded
3 | 34 | USA OSHA PEL 8H TWA 15 mg/m 3 | embedded
3 | 35 | New Zealand OEL | embedded
3 | 36 | Exposure controls: | embedded
3 | 37 | Appropriate engineering controls: Safety shower and eye bath. Mechanical exhaust required. | embedded
3 | 38 | Individual protection measures, such as personal protective equipment: | embedded
3 | 39 | Eye/face protection: Chemical safety goggles. | embedded
3 | 40 | Hand protection: Use chemical resistant gloves. Examples of preferred glove barrier materials include: Butyl rubber, | embedded
3 | 41 | Neoprene, Nitrile/butadiene rubber, Polyethylene, Ethyl vinyl alcohol laminate, polyvinyl alcohol, Polyvinyl chloride. | embedded
3 | 42 | Body protection: Wear appropriate protective clothing to prevent skin exposure. | embedded
3 | 43 | Respiratory protection: Wear dust mask. | embedded
4 | 1 | Safety Data Sheet for Magnesium Oxide, | embedded
4 | 2 | Enriched Magnesium Oxide | embedded
4 | 3 | According to ISO 11014:2010 | embedded
4 | 4 | First Print Date: 5-Mar-2015 | embedded
4 | 5 | Revision Date: 16-Aug-2019 | embedded
4 | 6 | Version: 1.1.1. | embedded
4 | 7 | Safety Data Sheet (SDS) for Magnesium Oxide, Enriched Magnesium Oxide https://www.buyisotope.com Page 4/9 | embedded
4 | 8 | Section 9: Physical and Chemical Properties | embedded
4 | 9 | Information on basic physical and chemical properties | embedded
4 | 10 | Appearance (form): Solid (powder). | embedded
4 | 11 | Colour: White. | embedded
4 | 12 | Odour: No data available. | embedded
4 | 13 | Odour threshold: No data available. | embedded
4 | 14 | Molecular Weight: 40.31 | embedded
4 | 15 | pH (concentration): No data available. | embedded
4 | 16 | Melting point/range (° C): 2800 °C | embedded
4 | 17 | Boiling point/range (° C): 3600 °C | embedded
4 | 18 | Freezing point (°C): No data available. | embedded
4 | 19 | Flash point (° C): No data available. | embedded
4 | 20 | Evaporation rate: No data available. | embedded
4 | 21 | Flammability (solid, gas): No data available. | embedded
4 | 22 | Ignition temperature (° C): No data available. | embedded
4 | 23 | Upper/lower flammability/explosive limits: No data available. | embedded
4 | 24 | Vapour pressure (20 ° C): No data available | embedded
4 | 25 | Vapour density: No data available. | embedded
4 | 26 | Relative densi ty (25 ° C): 3.58 g/cm 3 | embedded
4 | 27 | Water solubility (g/L ) at 20 ° C: Insoluble. | embedded
4 | 28 | n-Octanol/Water partition coefficient : No data available. | embedded
4 | 29 | Auto-ignition temperature: No data available. | embedded
4 | 30 | Decomposition temperature: No data available. | embedded
4 | 31 | Viscosity, dynamic (mPa s): No data available. | embedded
4 | 32 | Explosive properties: The substance or mixture is not classified as explosive. | embedded
4 | 33 | Oxidising properties: The substance or mixture is not classified as oxidizing. | embedded
4 | 34 | Section 10: Stability and Reactivity | embedded
4 | 35 | Reactivity: No dangerous reaction known under conditions of normal use. | embedded
4 | 36 | Chemical stability: Stable under normal conditions. | embedded
4 | 37 | Possibility of hazardous reactions: No dangerous reaction known under conditions of normal use. | embedded
4 | 38 | Conditions to avoid: Air - sensitive . | embedded
4 | 39 | Incompatible materials: Strong oxidizing agents. May react violently on mixing with phosphorous pentachloride, | embedded
4 | 40 | chlorine trifluoride, or bromine pentafluoride. | embedded
4 | 41 | Hazardous decomposition products: Carbon monoxide, carbon dioxide. | embedded
4 | 42 | Section 11: Toxicological Information | embedded
4 | 43 | Information on toxicological effects: | embedded
4 | 44 | Skin Contact: May cause skin irritation. | embedded
4 | 45 | Skin Absorption: May be harmful if absorbed through the skin. | embedded
4 | 46 | Eye Contact: May cause eye irritation. | embedded
4 | 47 | Inhalation: Material may be irritating to mucous membranes and upper respiratory tract; may be harmful if inhaled. | embedded
4 | 48 | Ingestion: May be harmful if swallowed. | embedded
5 | 1 | Safety Data Sheet for Magnesium Oxide, | embedded
5 | 2 | Enriched Magnesium Oxide | embedded
5 | 3 | According to ISO 11014:2010 | embedded
5 | 4 | First Print Date: 5-Mar-2015 | embedded
5 | 5 | Revision Date: 16-Aug-2019 | embedded
5 | 6 | Version: 1.1.1. | embedded
5 | 7 | Safety Data Sheet (SDS) for Magnesium Oxide, Enriched Magnesium Oxide https://www.buyisotope.com Page 5/9 | embedded
5 | 8 | Classification according to GHS (1272/2008/EG, CLP) | embedded
5 | 9 | Skin corrosion/irritation: | embedded
5 | 10 | Not classified based on available information. | embedded
5 | 11 | Serious eye damage/eye irritation: | embedded
5 | 12 | Not classified based on available information. | embedded
5 | 13 | Respiratory or skin sensitisation: | embedded
5 | 14 | Not classified based on available information. | embedded
5 | 15 | Germ cell mutagenicity: | embedded
5 | 16 | Not classified based on available information. | embedded
5 | 17 | Carcinogenicity: | embedded
5 | 18 | IARC: No component of this product present at levels greater than or equal to 0.1% is identified as a probable, | embedded
5 | 19 | possible or confirmed human carcinogen by IARC. | embedded
5 | 20 | NTP: No component of this product present at levels greater than or equal to 0.1% is identified as a known or | embedded
5 | 21 | anticipated carcinogen by NTP. | embedded
5 | 22 | OSHA: No component of this product present at levels greater than or equal to 0.1% is identified as a carcinogen or | embedded
5 | 23 | potential carcinogen by OSHA. | embedded
5 | 24 | Reproductive toxicity: | embedded
5 | 25 | Not classified based on available information. | embedded
5 | 26 | Specific target organ toxicity – single exposure (STOT): | embedded
5 | 27 | Not classified based on available information. | embedded
5 | 28 | Specific target organ toxicity (STOT) – repeated exposure: | embedded
5 | 29 | Not classified based on available information. | embedded
5 | 30 | Aspiration toxicity: | embedded
5 | 31 | Not classified based on available information. | embedded
5 | 32 | Section 12: Ecological Information | embedded
5 | 33 | Toxicity: No data available. | embedded
5 | 34 | Persistence and degradability: No data available. | embedded
5 | 35 | Bioaccumulative potential: No data available. | embedded
5 | 36 | Mobility in soil: No data available. | embedded
5 | 37 | Results of PBT& vPvB assessment: Not relevant. | embedded
5 | 38 | Other adverse effects: No data available. | embedded
5 | 39 | Section 13: Disposal Considerations | embedded
5 | 40 | Waste treatment methods: Contact a licensed professional waste disposal service to dispose of this material. Dissolve | embedded
5 | 41 | or mix the material with a combustible solvent and burn in a chemical incinerator equipped with an afterburner and | embedded
5 | 42 | scrubber. Observe all local and national environmental regulations. | embedded
5 | 43 | Section 14: Transport Information | embedded
5 | 44 | UN number: Not regulated as a dangerous good. | embedded
5 | 45 | UN proper shipping name: Not regulated as a dangerous good. | embedded
5 | 46 | Transport hazard class(es): Not regulated as a dangerous good. | embedded
5 | 47 | Packing group: Not regulated as a dangerous good. | embedded
5 | 48 | Environmental hazards: Not regulated as a dangerous good. | embedded
6 | 1 | Safety Data Sheet for Magnesium Oxide, | embedded
6 | 2 | Enriched Magnesium Oxide | embedded
6 | 3 | According to ISO 11014:2010 | embedded
6 | 4 | First Print Date: 5-Mar-2015 | embedded
6 | 5 | Revision Date: 16-Aug-2019 | embedded
6 | 6 | Version: 1.1.1. | embedded
6 | 7 | Safety Data Sheet (SDS) for Magnesium Oxide, Enriched Magnesium Oxide https://www.buyisotope.com Page 6/9 | embedded
6 | 8 | Special precautions for user: Not dangerous goods in the meaning of ADR/RID, ADN, IMDG-Code, ICAO/IATA-DGR. | embedded
6 | 9 | Transport in bulk according to Annex II of Marpol and the IBC Code: Not applicable. | embedded
6 | 10 | Section 15: Regulatory Information | embedded
6 | 11 | EU regulations: | embedded
6 | 12 | Regulation (EC) No. 1005/2009 on substances that deplete the ozone layer, Annex I and II, as amended | embedded
6 | 13 | Not listed. | embedded
6 | 14 | Regulation (EC) No. 850/2004 on persistent organic pollutants, Annex I | embedded
6 | 15 | Not listed. | embedded
6 | 16 | Regulation (EU) No. 649/2012 concerning the export and import of dangerous chemicals, Annex I, Part 1 as | embedded
6 | 17 | amended | embedded
6 | 18 | Not listed. | embedded
6 | 19 | Regulation (EU) No. 649/2012 concerning the export and import of dangerous chemicals, Annex I, Part 2 as | embedded
6 | 20 | amended | embedded
6 | 21 | Not listed. | embedded
6 | 22 | Regulation (EU) No. 649/2012 concerning the export and import of dangerous chemicals, Annex I, Part 3 as | embedded
6 | 23 | amended | embedded
6 | 24 | Not listed. | embedded
6 | 25 | Regulation (EU) No. 649/2012 concerning the export and import of dangerous chemicals, Annex V as amended | embedded
6 | 26 | Not listed. | embedded
6 | 27 | Regulation (EC) No. 166/2006 Annex II Pollutant Release and Transfer Registry | embedded
6 | 28 | Not listed. | embedded
6 | 29 | Regulation (EC) No. 1907/2006, REACH Article 59(10) Candidate List as currently published by ECHA | embedded
6 | 30 | Not listed. | embedded
6 | 31 | Authorisations: | embedded
6 | 32 | Regulation (EC) No. 1907/2006, REACH Annex XIV Substances subject to authorization, as amended | embedded
6 | 33 | Not listed. | embedded
6 | 34 | Restrictions on use: | embedded
6 | 35 | Regulation (EC) No. 1907/2006 Annex XVII Substances subject to restriction on marketing and use | embedded
6 | 36 | Not regulated. | embedded
6 | 37 | Regulation (EC) No. 1907/2006, REACH Annex XVII Substances subject to restriction on marketing and use as | embedded
6 | 38 | amended | embedded
6 | 39 | Not listed. | embedded
6 | 40 | Directive 2004/37/EC on the protection of workers from the risks related to exposure to carcinogens and mutagens | embedded
6 | 41 | at work | embedded
6 | 42 | Not regulated. | embedded
6 | 43 | Directive 92/85/EEC: on the safety and health of pregnant workers and workers who have recently given birth or | embedded
6 | 44 | are breastfeeding. | embedded
6 | 45 | Not regulated. | embedded
6 | 46 | Other EU regulations: | embedded
6 | 47 | Directive 2012/18/EU on major accident hazards involving dangerous substances | embedded
6 | 48 | Not listed. | embedded
7 | 1 | Safety Data Sheet for Magnesium Oxide, | embedded
7 | 2 | Enriched Magnesium Oxide | embedded
7 | 3 | According to ISO 11014:2010 | embedded
7 | 4 | First Print Date: 5-Mar-2015 | embedded
7 | 5 | Revision Date: 16-Aug-2019 | embedded
7 | 6 | Version: 1.1.1. | embedded
7 | 7 | Safety Data Sheet (SDS) for Magnesium Oxide, Enriched Magnesium Oxide https://www.buyisotope.com Page 7/9 | embedded
7 | 8 | Directive 98/24/EC on the protection of the health and safety of workers from the risks related to chemical agents | embedded
7 | 9 | at work. | embedded
7 | 10 | Always applicable. | embedded
7 | 11 | Directive 94/33/EC on the protection of young people at work | embedded
7 | 12 | Not listed. | embedded
7 | 13 | Other regulations: The product is classified and labelled in accordance with EC directives or respective national laws. | embedded
7 | 14 | This Safety Data Sheet complies with the requirements of Regulation (EC) No 1907/2006, as amended. | embedded
7 | 15 | SARA 302 Components: No chemicals in this material are subject to the reporting requirements of SARA Title III, | embedded
7 | 16 | Section 302. | embedded
7 | 17 | SARA 313 Components: This material does not contain any chemical components with known CAS numbers that | embedded
7 | 18 | exceed the threshold (De Minimis) reporting levels established by SARA Title III, Section 313. | embedded
7 | 19 | SARA 311/312 Hazards: No SARA Hazards. | embedded
7 | 20 | Massachusetts Right to Know Components: Magnesium oxide / CAS No. 1309-48-4 / Revision Date March 1, 2007 | embedded
7 | 21 | Pennsylvania Right to Know Components: Magnesium oxide / CAS No. 1309-48-4 / Revision Date March 1, 2007 | embedded
7 | 22 | New Jersey Right to Know Components: Magnesium oxide / CAS No. 1309-48-4 / Revision Date March 1, 2007 | embedded
7 | 23 | California Prop. 65 Components: This product does not contain any chemicals known to the State of California to | embedded
7 | 24 | cause cancer, birth defects, or any other reproductive harm. | embedded
7 | 25 | National regulations: Follow national regulation for work with chemical agents. | embedded
7 | 26 | Chemical safety assessment: No Chemical Safety Assessment has been carried out. | embedded
7 | 27 | Section 16: Other Information | embedded
7 | 28 | List of abbreviations: | embedded
7 | 29 | ACGIH American Conference of Governmental Industrial Hygienists | embedded
7 | 30 | ADR European Agreement Concerning the International Carriage of Dangerous Goods by Road | embedded
7 | 31 | ALARA As Low As Is Reasonably Achievable | embedded
7 | 32 | AMU Atomic Mass Unit | embedded
7 | 33 | ANSI American National Standards Institute | embedded
7 | 34 | BLS Basic Life Support | embedded
7 | 35 | CAM Continuous Air Monitor | embedded
7 | 36 | CAS Chemical Abstracts Service (division of the American Chemical Society) | embedded
7 | 37 | CEN European Committee for Standardization | embedded
7 | 38 | CERCLA Comprehensive Environmental Response Compensation and Liability Act | embedded
7 | 39 | CLP Classification, Labelling and Packaging (European Union) | embedded
7 | 40 | CPR Controlled Products Regulations (Canada) | embedded
7 | 41 | CWA Clean Water Act (USA) | embedded
7 | 42 | DAC Derived Air Concentration (USA) | embedded
7 | 43 | DOE United States Department of Energy (USA) | embedded
7 | 44 | DOT United States Department of Transportation (USA) | embedded
7 | 45 | DSL Domestic Substances List (Canada) | embedded
7 | 46 | EC50 Half Maximal Effective Concentration | embedded
7 | 47 | EINECS European Inventory of Existing Commercial Chemical Substances | embedded
7 | 48 | EHS Environmentally Hazardous Substance | embedded
7 | 49 | ELINCS European List of Notified Chemical Substances | embedded
7 | 50 | EMS Emergency Response Procedures for Ships Carrying Dangerous Goods | embedded
7 | 51 | EPA Environmental Protection Agency (USA) | embedded
8 | 1 | Safety Data Sheet for Magnesium Oxide, | embedded
8 | 2 | Enriched Magnesium Oxide | embedded
8 | 3 | According to ISO 11014:2010 | embedded
8 | 4 | First Print Date: 5-Mar-2015 | embedded
8 | 5 | Revision Date: 16-Aug-2019 | embedded
8 | 6 | Version: 1.1.1. | embedded
8 | 7 | Safety Data Sheet (SDS) for Magnesium Oxide, Enriched Magnesium Oxide https://www.buyisotope.com Page 8/9 | embedded
8 | 8 | EPCRA Emergency Planning and Community Right-To-Know Act (EPCRA) of 1986 | embedded
8 | 9 | GHS Globally Harmonized System | embedded
8 | 10 | HMIS Hazardous Materials Identification System (USA) | embedded
8 | 11 | IARC International Agency for Research on Cancer | embedded
8 | 12 | IATA International Air Transport Association | embedded
8 | 13 | IBC Intermediate Bulk Containers | embedded
8 | 14 | ICAO International Civil Aviation Organization | embedded
8 | 15 | IDLH Immediately Dangerous to Life or Health | embedded
8 | 16 | IMDG International Maritime Code for Dangerous Goods | embedded
8 | 17 | LC50 Lethal concentration, 50 percent | embedded
8 | 18 | LD50 Lethal dose, 50 percent | embedded
8 | 19 | LDLO Lethal Dose Low | embedded
8 | 20 | LOEC Lowest-Observed-Effective Concentration | embedded
8 | 21 | MARPOL International Convention for the Prevention of Pollution from Ships | embedded
8 | 22 | MSHA Mine Safety and Health Administration (USA) | embedded
8 | 23 | NCRP National Council on Radiation Protection & Measurements (USA) | embedded
8 | 24 | NDSL Non-Domestic Substances List (Canada) | embedded
8 | 25 | NFPA National Fire Protection Association (USA) | embedded
8 | 26 | NIOSH National Institute for Occupational Safety and Health (USA) | embedded
8 | 27 | NOEC No Observed Effect Concentration | embedded
8 | 28 | N.O.S. Not Otherwise Specified | embedded
8 | 29 | NRC Nuclear Regulatory Commission (USA) | embedded
8 | 30 | NTP National Toxicology Program (USA) | embedded
8 | 31 | OSHA Occupational Safety and Health Administration (USA) | embedded
8 | 32 | PBT Persistent Bioaccumulative and Toxic Chemical | embedded
8 | 33 | PEL Permissible Exposure Limit | embedded
8 | 34 | PIH Poisonous by Inhalation Hazard | embedded
8 | 35 | RCRA Resource Conservation and Recovery Act (USA) | embedded
8 | 36 | RCT Radiation Control Technician | embedded
8 | 37 | REACH Registration, Evaluation, Authorisation and Restriction of Chemicals (Europe) | embedded
8 | 38 | RID Regulations Concerning the International Transport of Dangerous Goods by Rail | embedded
8 | 39 | RTECS Registry of Toxic Effects of Chemical Substances | embedded
8 | 40 | SARA Superfund Amendments and Reauthorization Act (USA) | embedded
8 | 41 | TDG Transportation of Dangerous Goods (Canada) | embedded
8 | 42 | TIH Toxic by Inhalation Hazard | embedded
8 | 43 | TLV Threshold Limit Value | embedded
8 | 44 | TPQ Threshold Planning Quantity | embedded
8 | 45 | TSCA Toxic Substances Control Act | embedded
8 | 46 | TWA Time Weighted Average | embedded
8 | 47 | UN United Nations (Number) | embedded
8 | 48 | VOC Volatile Organic Compound | embedded
8 | 49 | vPvB Very Persistent Very Bioaccumulative Chemical | embedded
8 | 50 | WGK Wassergefährdungsklassen (Germany: Water Hazard Classes) | embedded
8 | 51 | WHMIS Workplace Hazardous Materials Information System | embedded
8 | 52 | References: | embedded
8 | 53 | Not available. | embedded
8 | 54 | Full text of any H-statements not written out in full under Sections 2 to 15: | embedded
9 | 1 | Safety Data Sheet for Magnesium Oxide, | embedded
9 | 2 | Enriched Magnesium Oxide | embedded
9 | 3 | According to ISO 11014:2010 | embedded
9 | 4 | First Print Date: 5-Mar-2015 | embedded
9 | 5 | Revision Date: 16-Aug-2019 | embedded
9 | 6 | Version: 1.1.1. | embedded
9 | 7 | Safety Data Sheet (SDS) for Magnesium Oxide, Enriched Magnesium Oxide https://www.buyisotope.com Page 9/9 | embedded
9 | 8 | None. | embedded
9 | 9 | Revision information: | embedded
9 | 10 | None. | embedded
9 | 11 | Training information: | embedded
9 | 12 | Follow training instructions when handling this material. | embedded
9 | 13 | Further Information: | embedded
9 | 14 | The information provided in this Safety Data Sheet is correct to the best of our knowledge, information and belief at | embedded
9 | 15 | the date of its publication. The information given is designed only as a guidance for safe handling, use, processing, | embedded
9 | 16 | storage, transportation, disposal and release and is not to be considered a warranty or quality specification. The | embedded
9 | 17 | information relates only to the specific material designated and may not be valid for such material used in | embedded
9 | 18 | combination with any other materials or in any process, unless specified in the text. | embedded