## Document info
SDS document information
Text extracted from the original PDF. Tables, images, symbols and OCR may differ. Check the original PDF for safety information.
Field | Value
Document title | Magnesium Alloy Containing Zinc, Rare Earths and Zirconium – Safety Data Sheet
Publisher | Aimtek, Inc.
Material | Magnesium Alloy containing Zinc, Rare Earths and Zirconium
CAS number | 7439-95-4, 7440-66-6, 7440-67-7, 7440-00-8, 7440-45-1, 7439-91-0
Product code / grade
Document type | SDS
Original language | English
Region | United States
Revision date | 04 April 2017
Page count | 8
Original filename | aimtek-ams4439-2024.pdf
RESDS page | https://resds.com/document/magnesium-alloy-containing-zinc-rare-earths-and-zirconium-en-d752cfc29d
Original PDF | https://resds.com/pdf/magnesium-alloy-containing-zinc-rare-earths-and-zirconium-en-d752cfc29d.pdf
Source URL | https://aimtek.com/wp-content/uploads/2024/07/Aimtek-SDS-AMS4439-Magnesium.pdf
Description | Collected by RESDS. Original publisher PDF retained. Original Aimtek, Inc. SDS for magnesium alloy forms including ingot, bar, extrusion, billet, plate, sheet and welding rod. Section 3 identifies neodymium, cerium and lanthanum among the alloy constituents. Revision 4 April 2017. Publication authorization confirmed by the RESDS site owner on 14 September 2026.

## Original text
Page | Line | Original text | Extraction method
1 | 1 | Magnesium Alloy containing Zinc, Rare Earths and Zirconium | embedded
1 | 2 | Safety Data Sheet | embedded
1 | 3 | Prepared in accordance to UN GHS standards. Intended to comply with OSHA 29CFR1910.1200 ; EU REACH 453/2010, Canadian WHMIS, Japanese JIS Z7250.2009, | embedded
1 | 4 | Australian WorkSafe, Korean ISHA (Notice 2009-68), New Zealand HSNO Act, Mexican NOM-18-STPS-2000, and Singapore SS 586 Part 3 | embedded
1 | 5 | Revision date: 4/04/17 Version: 1.1 | embedded
1 | 6 |  | embedded
1 | 7 |  | embedded
1 | 8 |  | embedded
1 | 9 |  | embedded
1 | 10 | SECTION 1: Identification of the substance/mixture and of the company/undertaking | embedded
1 | 11 | 1.1. Product identifier | embedded
1 | 12 | Product form : Massive metal alloy | embedded
1 | 13 | Product name. : Magnesium Alloy containing Zinc, Rare Earths and Zirconium | embedded
1 | 14 | Synonyms : Magnesium Alloy Ingot, Bar, Extrusion, Billet, Plate, Sheet or Welding Rod, ZE41, RZ5, EZ33, | embedded
1 | 15 | ZRE1, ZK60, ZK30, ZW3, Elektron 21, EV31 ,K1A, ZK51, ZK61, | embedded
1 | 16 |  | embedded
1 | 17 | 1.2. Relevant identified uses of the substance or mixture and uses advisedagainst | embedded
1 | 18 | Use of the substance/mixture : Industrial Fabrication, Casting, Welding | embedded
1 | 19 | 1.3. Details of the supplier of the safety data sheet | embedded
1 | 20 |  | embedded
1 | 21 | Manufacturer/Supplier of the Safety Data Sheet: | embedded
1 | 22 | Aimtek, Inc. | embedded
1 | 23 | 201 Washington Street | embedded
1 | 24 | Auburn, MA | embedded
1 | 25 | USA | embedded
1 | 26 | Telephone: 508-832-5035 | embedded
1 | 27 |  | embedded
1 | 28 |  | embedded
1 | 29 | 1.4. Emergency telephone number | embedded
1 | 30 | Emergency number : CHEMTREC: 1-800-424-9300: 24 hrs | embedded
1 | 31 |  | embedded
1 | 32 |  | embedded
1 | 33 |  | embedded
1 | 34 | SECTION 2: Hazards identification | embedded
1 | 35 | 2.1. Classification of the substance or mixture | embedded
1 | 36 | Classification in accordance with the Globally Harmonized Standard and regulations referenced above. | embedded
1 | 37 | Not classified as hazardous as manufactured and shipped. | embedded
1 | 38 |  | embedded
1 | 39 | Classification in accordance with EU Directive 1999/45/EC | embedded
1 | 40 | Not classified as hazardous as manufactured and shipped. | embedded
1 | 41 |  | embedded
1 | 42 | Classification in accordance with New Zealand HSNO Act | embedded
1 | 43 | Not classified as hazardous as manufactured and shipped. | embedded
1 | 44 |  | embedded
1 | 45 | Classification in accordance with Canadian WHMIS | embedded
1 | 46 | Not classified as hazardous as manufactured and shipped. | embedded
1 | 47 |  | embedded
1 | 48 | 2.2. Label elements | embedded
1 | 49 | GHS label Elements: applies to OSHA 29CFR1910.1200 ; EU REACH 453/2010, Canadian WHMIS, Japanese JIS Z7250.2009, Australian | embedded
1 | 50 | WorkSafe, Korean ISHA (Notice 2009-68), New Zealand HSNO Act, Mexican NOM-18-STPS-2000, and Singapore SS 586 Part 3 | embedded
1 | 51 |  | embedded
1 | 52 |  | embedded
1 | 53 |  | embedded
1 | 54 |  | embedded
1 | 55 |  | embedded
1 | 56 | 4/04/17 EN (English) SDS Ref.: MEUK_SDS_02 1/8 | embedded
2 | 1 | Magnesium Alloy containing Zinc, Rare Earths and Zirconium | embedded
2 | 2 | Safety Data Sheet | embedded
2 | 3 | according to GHS | embedded
2 | 4 |  | embedded
2 | 5 | GHS labelling | embedded
2 | 6 | No labelling applicable | embedded
2 | 7 |  | embedded
2 | 8 | Labelling according to EU Directive 1999/45/EC | embedded
2 | 9 | No labelling applicable. | embedded
2 | 10 |  | embedded
2 | 11 | Labelling according to Canadian WHMIS | embedded
2 | 12 |  | embedded
2 | 13 | No labelling applicable. | embedded
2 | 14 |  | embedded
2 | 15 | 2.3. Other hazards | embedded
2 | 16 | PBT: not relevant – no registration required | embedded
2 | 17 | vPvB: not relevant – no registration required | embedded
2 | 18 | SECTION 3: Composition/information on ingredients | embedded
2 | 19 | 3.1. Substances | embedded
2 | 20 | Not applicable | embedded
2 | 21 | 3.2. Mixture | embedded
2 | 22 | Name CAS Number EINECS Number % | embedded
2 | 23 | Magnesium CAS No: 7439-95-4 EINECS No: 231-104-6 87 - 99 | embedded
2 | 24 | Zinc CAS No: 7440-66-6 EINECS No: 231-175-3 0-7 | embedded
2 | 25 | Zirconium CAS No: 7440-67-7 EINECS No: 231-176-9 0-1 | embedded
2 | 26 | Neodymium CAS No: 7440-00-8 EINECS No: 231-109-3 0-4 | embedded
2 | 27 | Cerium CAS No: 7440-45-1 EINECS No: 231-154-9 0-2 | embedded
2 | 28 | Lanthanum CAS No: 7439-91-0 EINECS No: 231-099-0 0-2 | embedded
2 | 29 | Praseodymium CAS No: 7440-10-0 EINECS No: 231-120-3 0-1 | embedded
2 | 30 | Gadolinium CAS No: 7440-54-2 EINECS No: 231-162-2 0-2 | embedded
2 | 31 |  | embedded
2 | 32 | SECTION 4: First aid measures | embedded
2 | 33 | 4.1. Description of first aid measures | embedded
2 | 34 | First-aid measures after inhalation : Machining may result in release of dust. If inhaled and if breathing is difficult, remove victim to | embedded
2 | 35 | fresh air and keep at rest in a position comfortable for breathing. If dust are formed : | embedded
2 | 36 | First-aid measures after skin contact : Machining may result in release of dust. Gently wash with plenty of soap and water. | embedded
2 | 37 | First-aid measures after eye contact : Machining may result in release of dust. If in eyes: Rinse cautiously with water for several | embedded
2 | 38 | minutes. Remove contact lenses, if present and easy to do. Continue rinsing. Obtain medical | embedded
2 | 39 | attention if pain, blinking or redness persist. | embedded
2 | 40 | First-aid measures after ingestion : Not expected to present a significant ingestion hazard under anticipated conditions of normal | embedded
2 | 41 | use. | embedded
2 | 42 | 4.2. Most important symptoms and effects, both acute and delayed | embedded
2 | 43 | Symptoms/injuries : No significant signs or symptoms indicative of any health hazard are expected to occur. | embedded
2 | 44 | Symptoms/injuries after inhalation : Machining may result in release of dust. Inhalation may cause: irritation, coughing, shortness of | embedded
2 | 45 | breath. | embedded
2 | 46 | Symptoms/injuries after skin contact : Mechanical injury only. Molten material may burn skin. | embedded
2 | 47 | Symptoms/injuries after eye contact : Mechanical injury only. Metal dust or fume may be dangerous to eye and surrounding tissue. | embedded
2 | 48 | Symptoms/injuries after ingestion : Ingestion is unlikely due to physical state. No significant signs or symptoms indicative of any | embedded
2 | 49 | adverse health hazard are expected to occur as a result of ingestion. | embedded
2 | 50 | 4.3. Indication of any immediate medical attention and special treatment needed | embedded
2 | 51 | All treatments should be based on observed signs and symptoms of distress in the patient. | embedded
2 | 52 | SECTION 5: Firefighting measures | embedded
2 | 53 | 5.1. Extinguishing media | embedded
2 | 54 | Suitable extinguishing media : Smother burning magnesium by covering with an extinguishing powder approved for use on | embedded
2 | 55 | magnesium fires, such as Class D fire extinguisher, G1, METL-X, dry sand or other media for | embedded
2 | 56 | metal fires. Consult National Fire Protection Association standards for other extinguishing media | embedded
2 | 57 | which may be applicable to certain operations such as foundries or heat-treat furnaces. | embedded
2 | 58 | Unsuitable extinguishing media : Do not use water. | embedded
2 | 59 |  | embedded
2 | 60 |  | embedded
2 | 61 |  | embedded
2 | 62 |  | embedded
2 | 63 |  | embedded
2 | 64 | 4/04/17 EN (English) SDS Ref.: MEUK_SDS_02 2/8 | embedded
3 | 1 | Magnesium Alloy containing Zinc, Rare Earths and Zirconium | embedded
3 | 2 | Safety Data Sheet | embedded
3 | 3 | according to GHS | embedded
3 | 4 | 5.2. Special hazards arising from the substance or mixture | embedded
3 | 5 | Fire hazard : When heated in air to a temperature near its melting point, magnesium alloys ignite and burn | embedded
3 | 6 | with a white flame. | embedded
3 | 7 | Finely divided magnesium will readily ignite in the presence of any spark or flame. It will also | embedded
3 | 8 | auto ignite when heated in air even below the melting point. The finer the particle size the more | embedded
3 | 9 | readily the powder will ignite and the more intense the fire will be. As a dust magnesium has an | embedded
3 | 10 | Explosive Concentration of 20 mg/litre. | embedded
3 | 11 |  | embedded
3 | 12 | Explosion hazard : Use of water on molten or burning magnesium will produce hydrogen gas and may cause an | embedded
3 | 13 | explosion. | embedded
3 | 14 | Reactivity : Water and acids may react with magnesium releasing hydrogen. | embedded
3 | 15 | 5.3. Advice for firefighters | embedded
3 | 16 | Firefighting instructions : Avoid contact with water. Use dry extinguishing materials (e.g. dry sand, fluxes, iron chips, | embedded
3 | 17 | cement, class D fire extinguisher or dry sand). | embedded
3 | 18 |  | embedded
3 | 19 | Protection during firefighting : Do not enter fire area without proper protective equipment, including respiratory protection. Wear | embedded
3 | 20 | fire/flame resistant/retardant clothing. Use self-contained breathing apparatus. | embedded
3 | 21 | Magnesium burns with a bright white flame, tinted goggles should be used. | embedded
3 | 22 |  | embedded
3 | 23 | SECTION 6: Accidental release measures | embedded
3 | 24 | 6.1. Personal precautions, protective equipment and emergency procedures | embedded
3 | 25 | General measures : Collect all waste in suitable and labelled containers and dispose according to local legislation. | embedded
3 | 26 | Collect contaminated fire fighting water separately. It must not enter the sewage system. | embedded
3 | 27 |  | embedded
3 | 28 | 6.1.1. For non-emergency personnel | embedded
3 | 29 | Protective equipment : Machining may result in release of dust. If dust is formed : Dust impervious gloves. | embedded
3 | 30 | Emergency procedures : Machining may result in release of dust. If dust is formed : Avoid all unnecessary exposure. | embedded
3 | 31 |  | embedded
3 | 32 | 6.1.2. For emergency responders | embedded
3 | 33 | Protective equipment : Machining may result in release of dust. Where excessive dust may result, use approved | embedded
3 | 34 | respiratory protection equipment. Wear suitable protective clothing and eye/face protection. Dust | embedded
3 | 35 | impervious gloves. | embedded
3 | 36 | Emergency procedures : 6.3. Methods and material for containment and cleaning up. | embedded
3 | 37 | 6.2. Environmental precautions | embedded
3 | 38 | Machining may result in release of dust. Prevent dispersion. This product contains hazardous components for the aquatic environment. Prevent | embedded
3 | 39 | entry to sewers and public waters. | embedded
3 | 40 | 6.3. Methods and material for containment and cleaning up | embedded
3 | 41 | For containment : Avoid generating dust. Contain and collect as any solid. | embedded
3 | 42 | Methods for cleaning up : Collect spillage. Minimize generation of dust. Large spills: scoop solid spill into closing | embedded
3 | 43 | containers. | embedded
3 | 44 | 6.4. Reference to other sections | embedded
3 | 45 | Section 7: safe handling. Section 8: personal protective equipment. Section 13: disposal information. | embedded
3 | 46 | SECTION 7: Handling and storage | embedded
3 | 47 | 7.1. Precautions for safe handling | embedded
3 | 48 | Precautions for safe handling : Practice reasonable care in handling magnesium and magnesium alloy product forms to avoid | embedded
3 | 49 | product damage and/or personal injury. If operations involving this product, such as machining, | embedded
3 | 50 | produce fines, such as dust, powder, chips, or turnings, proper measures should be taken to | embedded
3 | 51 | prevent dust clouds around these operations. These fines should be collected frequently and | embedded
3 | 52 | should be stored and disposed of in accordance with National Fire Protection Agency guidelines. | embedded
3 | 53 | If these fines should become ignited, they can be extinguished using procedures described in | embedded
3 | 54 | this document. | embedded
3 | 55 | Hygiene measures : Always wash your hands immediately after handling this product, and once again before leaving | embedded
3 | 56 | the workplace. | embedded
3 | 57 |  | embedded
3 | 58 | 7.2. Conditions for safe storage, including any incompatibilities | embedded
3 | 59 | Technical measures : See National Fire Protection Association Bulletin NFPA 480, “Storage, Handling and Processing | embedded
3 | 60 | of Magnesium Solids and Powders”, for detailed storage information. | embedded
3 | 61 | Storage conditions : Store in dry protected location to prevent any moisture contact. | embedded
3 | 62 | Prohibitions on mixed storage : Store away from combustibles. | embedded
3 | 63 | 7.3. Specific end use(s) | embedded
3 | 64 | Not Relevent | embedded
3 | 65 |  | embedded
3 | 66 |  | embedded
3 | 67 |  | embedded
3 | 68 |  | embedded
3 | 69 |  | embedded
3 | 70 | 4/04/17 EN (English) SDS Ref.: MEUK_SDS_02 3/8 | embedded
4 | 1 | Magnesium Alloy containing Zinc, Rare Earths and Zirconium | embedded
4 | 2 | Safety Data Sheet | embedded
4 | 3 | according to GHS | embedded
4 | 4 | SECTION 8: Exposure controls/personal protection | embedded
4 | 5 | 8.1. Control parameters | embedded
4 | 6 |  | embedded
4 | 7 | Magnesium | embedded
4 | 8 | Target Exposure Exposure Duration Effect Value | embedded
4 | 9 | Route | embedded
4 | 10 | DNEL Workers Inhalation Long-term Systematic 10 mg Mg/m3 | embedded
4 | 11 | DNEL General Population Inhalation Long-term Systematic 10 mg Mg/m3 | embedded
4 | 12 | OSHA PEL (TWA) Workers inhalation Long-term Systematic 15 mg Mg/m3 | embedded
4 | 13 |  | embedded
4 | 14 |  | embedded
4 | 15 | Zinc (as oxide) | embedded
4 | 16 | USA OSHA OSHA PEL (TWA) 15 mg/m³ (total dust) | embedded
4 | 17 | (mg/m3) 5 mg/m³ (respirable dust) | embedded
4 | 18 | USA NIOSH NIOSH REL (ceiling) | embedded
4 | 19 | (mg/m3) 15 mg/m³ (dust) | embedded
4 | 20 |  | embedded
4 | 21 | Zirconium | embedded
4 | 22 | DNEL Workers Inhalation Long-term Systematic 5mg Zr/m3 | embedded
4 | 23 | DNEL Workers Skin route Long-term Systematic 660 mg Zr/day | embedded
4 | 24 |  | embedded
4 | 25 |  | embedded
4 | 26 |  | embedded
4 | 27 | Neodymium | embedded
4 | 28 | DNEL No hazard identified | embedded
4 | 29 | PNEC No hazard identified | embedded
4 | 30 |  | embedded
4 | 31 | Cerium | embedded
4 | 32 | DNEL Oral DNEL system. effects 3.04 mg/kg bw/day (Human (consumer)) | embedded
4 | 33 |  | embedded
4 | 34 | Dermal DNEL system. effects 3.04 mg/kg bw/day (Human (consumer)) | embedded
4 | 35 | 5.07 mg/kg bw/day (Human (worker)) | embedded
4 | 36 |  | embedded
4 | 37 | Inhalative DNEL system. effects 6 mg/m³ (Human (consumer)) | embedded
4 | 38 | 10 mg/m³ (Human (worker)) | embedded
4 | 39 | PNEC PNEC STP 60.9 mg/l (Microorganisms (activated sludge)) (OECD 209 (Activated Sludge, Resp. Inhibition Test)) | embedded
4 | 40 | Test material: Dicerium tricarbonate Grutzner I (2006) | embedded
4 | 41 | PNEC freshwater 0.6 mg/l (Freshwater organisms) Extrapolation method: assessment factor | embedded
4 | 42 | PNEC marine water 60.9 μg/l (Marine organisms) Extrapolation method: assessment factor | embedded
4 | 43 |  | embedded
4 | 44 | Lanthanum | embedded
4 | 45 | DNEL No hazard identified | embedded
4 | 46 | PNEC No hazard identified | embedded
4 | 47 | Praseodymium | embedded
4 | 48 | DNEL No hazard identified | embedded
4 | 49 | PNEC No hazard identified | embedded
4 | 50 |  | embedded
4 | 51 | Gadolinium | embedded
4 | 52 | DNEL No hazard identified | embedded
4 | 53 | PNEC No hazard identified | embedded
4 | 54 |  | embedded
4 | 55 | 8.2. Exposure controls | embedded
4 | 56 | Appropriate engineering controls : Provide local exhaust or general room ventilation to minimize exposure to dust. Avoid dispersal | embedded
4 | 57 | of dust in the air (ie, clearing dust surfaces with compressed air). | embedded
4 | 58 | Materials for protective clothing : Machining may result in release of dust. No special clothing/skin protection equipment is | embedded
4 | 59 | recommended under normal conditions of use. | embedded
4 | 60 | Hand protection : If dust is formed: Wear dust impervious gloves. EN374. | embedded
4 | 61 | Eye protection : Safety glasses. In case of dust production: protective goggles. EN166. | embedded
4 | 62 | Respiratory protection : Machining may result in release of dust. In case of inadequate ventilation wear respiratory | embedded
4 | 63 | protection. Use air-purifying respirator equiped with particulate filtering cartridges. EN 136/140. | embedded
4 | 64 | Thermal hazard protection : Flame retardant clothing should be used when handling in molten state. | embedded
4 | 65 |  | embedded
4 | 66 | SECTION 9: Physical and chemical properties | embedded
4 | 67 | 9.1. Information on basic physical and chemical properties | embedded
4 | 68 | Physical state : Solid | embedded
4 | 69 | Appearance : Silver solid. | embedded
4 | 70 |  | embedded
4 | 71 | 4/04/17 EN (English) SDS Ref.: MEUK_SDS_02 4/8 | embedded
5 | 1 | Magnesium Alloy containing Zinc, Rare Earths and Zirconium | embedded
5 | 2 | Safety Data Sheet | embedded
5 | 3 | according to GHS | embedded
5 | 4 | Colour : silver. | embedded
5 | 5 | Odour : Odorless. | embedded
5 | 6 | Odour threshold : Not applicable | embedded
5 | 7 | pH : Not applicable | embedded
5 | 8 | Relative evaporation rate : Not applicable | embedded
5 | 9 | Melting point : 450 - 650 °C | embedded
5 | 10 | Freezing point : No data available | embedded
5 | 11 | Boiling point : 1095 °C | embedded
5 | 12 | Flash point : Not applicable | embedded
5 | 13 | Self ignition temperature : Not applicable | embedded
5 | 14 | Decomposition temperature : Not applicable | embedded
5 | 15 | Flammability (solid, gas) : Highly flammable as powder | embedded
5 | 16 | Vapour pressure : Not applicable | embedded
5 | 17 | Relative vapour density at 20 °C : Not applicable | embedded
5 | 18 | Relative density : 1.76 - 1.81 | embedded
5 | 19 | Relative density of saturated gas/air mixture : Not applicable | embedded
5 | 20 | Solubility : 6.7 mg/L (21°C, pH ca. 10.8) | embedded
5 | 21 | Log Pow : Not applicable | embedded
5 | 22 | Log Kow : Not applicable | embedded
5 | 23 | Viscosity, kinematic : Not applicable | embedded
5 | 24 | Viscosity, dynamic : Not applicable | embedded
5 | 25 | Explosive properties : Not applicable | embedded
5 | 26 | Oxidising properties : Not applicable | embedded
5 | 27 | Explosive limits : Not applicable | embedded
5 | 28 | 9.2. Other information | embedded
5 | 29 | No additional information available | embedded
5 | 30 | SECTION 10: Stability and reactivity | embedded
5 | 31 | 10.1. Reactivity | embedded
5 | 32 | Hazardous polymerization will not occur. | embedded
5 | 33 | 10.2. Chemical stability | embedded
5 | 34 | The product is stable at normal handling and storage conditions. | embedded
5 | 35 | 10.3. Possibility of hazardous reactions | embedded
5 | 36 | No additional information available. | embedded
5 | 37 | 10.4. Conditions to avoid | embedded
5 | 38 | Exposure to extremely high temperatures. Build up of finely divided dust on surfaces. | embedded
5 | 39 | 10.5. Incompatible materials | embedded
5 | 40 | Acid. Reacts with acid to form hydrogen gas. In finely divided form, will react with water or acids to release hydrogen. | embedded
5 | 41 | 10.6. Hazardous decomposition products | embedded
5 | 42 | See incompatibility statement and fire and explosion hazard data for special situations. | embedded
5 | 43 | SECTION 11: Toxicological information | embedded
5 | 44 |  | embedded
5 | 45 | 11.1 Likely Routes of Exposure | embedded
5 | 46 | Most likely routes of exposure: dermal. | embedded
5 | 47 |  | embedded
5 | 48 | 11.2 Symptoms Related to Physical, Chemical and Toxicological Characteristics | embedded
5 | 49 | Symptoms/injuries after inhalation : Machining may result in release of dust. Inhalation may cause: irritation, coughing, shortness of | embedded
5 | 50 | breath. | embedded
5 | 51 | Symptoms/injuries after skin contact : Mechanical injury only. Molten material may burn skin. | embedded
5 | 52 | Symptoms/injuries after eye contact : Mechanical injury only. Metal dust or fume may be dangerous to eye and surrounding tissue. | embedded
5 | 53 |  | embedded
5 | 54 | 11.3 Effects from Exposure | embedded
5 | 55 | No significant signs or symptoms indicative of any health hazard are expected to occur. | embedded
5 | 56 | 11.4. Information on toxicological effects | embedded
5 | 57 | Acute toxicity : Not classified. Based on available data, the classification criteria are not met | embedded
5 | 58 |  | embedded
5 | 59 |  | embedded
5 | 60 |  | embedded
5 | 61 | 4/04/17 EN (English) SDS Ref.: MEUK_SDS_02 5/8 | embedded
6 | 1 | Magnesium Alloy containing Zinc, Rare Earths and Zirconium | embedded
6 | 2 | Safety Data Sheet | embedded
6 | 3 | according to GHS | embedded
6 | 4 | Magnesium (as Magnesium Oxide) | embedded
6 | 5 | LD50 oral rat 3990 mg/kg | embedded
6 | 6 |  | embedded
6 | 7 |  | embedded
6 | 8 | Zinc (as Zinc Oxide) | embedded
6 | 9 | LD50 oral rat > 5000 mg/kg no adverse signs of toxicity | embedded
6 | 10 |  | embedded
6 | 11 |  | embedded
6 | 12 | Zirconium | embedded
6 | 13 | LD50 oral rat > 5000 mg/kg no adverse signs of toxicity | embedded
6 | 14 |  | embedded
6 | 15 |  | embedded
6 | 16 | Neodymium | embedded
6 | 17 | LD50 oral rat Not Determined | embedded
6 | 18 |  | embedded
6 | 19 | Cerium | embedded
6 | 20 | LD50 oral rat > 5000 mg/kg (rat (Sprague-Dawley)) (EPA OPPTS 870.1100 (Acute Oral | embedded
6 | 21 | Toxicity)) | embedded
6 | 22 |  | embedded
6 | 23 |  | embedded
6 | 24 | Lanthanum | embedded
6 | 25 | LD50 oral rat 10648 ppm (rat (wistar)) (OECD Guideline 408; EU Method B.7) | embedded
6 | 26 | read-across from supporting substance(structural analogue or surrogate) | embedded
6 | 27 |  | embedded
6 | 28 | Praseodymium | embedded
6 | 29 | LD50 oral rat Not Determined | embedded
6 | 30 |  | embedded
6 | 31 |  | embedded
6 | 32 | Gadolinium | embedded
6 | 33 | LD50 oral rat Not Determined | embedded
6 | 34 |  | embedded
6 | 35 |  | embedded
6 | 36 | Skin corrosion/irritation : Not classified. Based on available data, the classification criteria are not met | embedded
6 | 37 | Serious eye damage/irritation : Not classified. Based on available data, the classification criteria are not met | embedded
6 | 38 | Respiratory or skin sensitisation : Not classified. Based on available data, the classification criteria are not met | embedded
6 | 39 | Germ cell mutagenicity : Not classified. Based on available data, the classification criteria are not met | embedded
6 | 40 | Carcinogenicity : Not classified. Based on available data, the classification criteria are not met | embedded
6 | 41 | Reproductive. toxicity : Not classified. Based on available data, the classification criteria are not met | embedded
6 | 42 | Specific target organ toxicity (single exposure) : Not classified . Based on available data, the classification criteria are not met | embedded
6 | 43 | Specific target organ toxicity (repeated : Not classified. Based on available data, the classification criteria are not met | embedded
6 | 44 | exposure) | embedded
6 | 45 | Aspiration hazard : Not classified. Based on available data, the classification criteria are not met | embedded
6 | 46 |  | embedded
6 | 47 | 11.5. Carcinogenicity Lists | embedded
6 | 48 | No components are found on OSHA, NTP or IARC lists. | embedded
6 | 49 |  | embedded
6 | 50 | SECTION 12: Ecological information | embedded
6 | 51 | 12.1. Toxicity | embedded
6 | 52 |  | embedded
6 | 53 |  | embedded
6 | 54 | Magnesium Magnesium is not hazardous to the aquatic environment as: | embedded
6 | 55 | - The lowest acute reference values for fish, invertebrates and algae are > 100 mg Mg/l. | embedded
6 | 56 | - The lowest aquatic NOEC for these three trophic levels is > 1 mg Mg/l (i.e., 41 mg Mg/l for Daphnia magna; | embedded
6 | 57 | no data are available for fish but based on the acute toxicity data, fish are less sensitive compared to aquatic | embedded
6 | 58 | invertebrates).- There is no evidence for bioaccumulation or biomagnification in the environment. | embedded
6 | 59 | Zinc Effects on fish: Danio rerio LL50 (96 hrs) 1.793 mg/L | embedded
6 | 60 | Zirconium Effects on fish: Danio rerio LL50 (96 hrs) >100 mg Zr02/L | embedded
6 | 61 | Neodymium Not Determined | embedded
6 | 62 | Cerium Not Determined | embedded
6 | 63 | Lanthanum Not Determined | embedded
6 | 64 | Praseodymium Not Determined | embedded
6 | 65 | Gadolinium Not Determined | embedded
6 | 66 |  | embedded
6 | 67 |  | embedded
6 | 68 |  | embedded
6 | 69 | 4/04/17 EN (English) SDS Ref.: MEUK_SDS_02 6/8 | embedded
7 | 1 | Magnesium Alloy containing Zinc, Rare Earths and Zirconium | embedded
7 | 2 | Safety Data Sheet | embedded
7 | 3 | according to GHS | embedded
7 | 4 | 12.2. Persistence and degradability | embedded
7 | 5 |  | embedded
7 | 6 | Magnesium Magnesium is naturally occurring and ubiquitous in the environment. Upon contact with water, magnesium | embedded
7 | 7 | metal dissolves and behaves as magnesium naturally present in the environment. Biodegradation is not | embedded
7 | 8 | relevant for Mg metal, which is considered as not biodegradable. | embedded
7 | 9 | Zinc Not Determined | embedded
7 | 10 | Zirconium Non-Biodegradable | embedded
7 | 11 | Neodymium Not Determined | embedded
7 | 12 | Cerium Not Determined | embedded
7 | 13 | Lanthanum Not Determined | embedded
7 | 14 | Praseodymium Not Determined | embedded
7 | 15 | Gadolinium Not Determined | embedded
7 | 16 | 12.3. Bioaccumulative potential | embedded
7 | 17 |  | embedded
7 | 18 | Magnesium Bioaccumulation of magnesium in aquatic/terrestrial organisms is considered to be of no concern since | embedded
7 | 19 | magnesium is an essential element for aquatic and terrestrial organisms. The uptake of essential elements is | embedded
7 | 20 | generally under strict homeostatic control. Under these conditions, the internal concentration of these elements | embedded
7 | 21 | is maintained over a wide concentration range in the environment and rises only dramatically under conditions | embedded
7 | 22 | that are toxic for aquatic and terrestrial organisms | embedded
7 | 23 | Zinc Not expected to bioaccumulate. | embedded
7 | 24 | Zirconium Non Bioaccumulative | embedded
7 | 25 | Neodymium Not Determined | embedded
7 | 26 | Cerium Not Determined | embedded
7 | 27 | Lanthanum Not Determined | embedded
7 | 28 | Praseodymium Not Determined | embedded
7 | 29 | Gadolinium Not Determined | embedded
7 | 30 |  | embedded
7 | 31 | 12.4. Mobility in soil | embedded
7 | 32 | Magnesium Magnesium metal is soluble in water. A log Kd value of 2.82 l/kg dw has been determined for freshwater | embedded
7 | 33 | sediment and no data are available for soil. Based on this relatively low Kd value, the Mg2+ ions can leach | embedded
7 | 34 | through normal soil and are relatively mobile in sediment. Results of PBT and vPvB assessment | embedded
7 | 35 | Zinc Not Determined | embedded
7 | 36 | Zirconium Insoluble in water | embedded
7 | 37 | Neodymium Not Determined | embedded
7 | 38 | Cerium Not Determined | embedded
7 | 39 | Lanthanum Not Determined | embedded
7 | 40 | Praseodymium Not Determined | embedded
7 | 41 | Gadolinium Not Determined | embedded
7 | 42 |  | embedded
7 | 43 |  | embedded
7 | 44 | 12.5. Other adverse effects | embedded
7 | 45 | No additional information available | embedded
7 | 46 | SECTION 13: Disposal considerations | embedded
7 | 47 | 13.1. Waste treatment methods | embedded
7 | 48 | Waste treatment methods : Dispose in a safe manner in accordance with local/national regulations. | embedded
7 | 49 | Waste disposal recommendations : Depending on the local regulations it may be disposed of as solid waste or incinerated in a | embedded
7 | 50 | suitable installation. | embedded
7 | 51 | EURLW code : For disposal within the EC, the appropriate code according to the European Waste Catalogue | embedded
7 | 52 | (EWC) should be used. | embedded
7 | 53 |  | embedded
7 | 54 | SECTION 14: Transport information | embedded
7 | 55 | In accordance with DOT / ADR / RID / ADNR / IMDG / ICAO / IATA | embedded
7 | 56 | 14.1. UN number | embedded
7 | 57 | Not a dangerous good for transport regulations | embedded
7 | 58 | 14.2. UN proper shipping name | embedded
7 | 59 | Not applicable | embedded
7 | 60 | 14.2 Additional information | embedded
7 | 61 | Overland transport | embedded
7 | 62 | No additional information available | embedded
7 | 63 | Transport by sea | embedded
7 | 64 | No additional information available | embedded
7 | 65 |  | embedded
7 | 66 | 4/04/17 EN (English) SDS Ref.: MEUK_SDS_02 7/8 | embedded
8 | 1 | Magnesium Alloy containing Zinc, Rare Earths and Zirconium | embedded
8 | 2 | Safety Data Sheet | embedded
8 | 3 | according to GHS | embedded
8 | 4 | Air transport | embedded
8 | 5 | No additional information available | embedded
8 | 6 | SECTION 15: Regulatory information | embedded
8 | 7 |  | embedded
8 | 8 | USA Regulations | embedded
8 | 9 | SECTION 313 SUPPLIER NOTIFICATION This product contains no chemicals in concentrations subject to the requirements of section | embedded
8 | 10 | 313 of the Emergency Planning and Community Right-To-Know Act of 1986 (Title III of | embedded
8 | 11 | SARA) and of 40 CFR 372 | embedded
8 | 12 |  | embedded
8 | 13 |  | embedded
8 | 14 | EU Classification | embedded
8 | 15 | WARNING SYMBOL None | embedded
8 | 16 | WARNING WORD None | embedded
8 | 17 | RISK PHRASES None | embedded
8 | 18 | SAFETY PHRASES None | embedded
8 | 19 |  | embedded
8 | 20 | SECTION 16: Other information | embedded
8 | 21 | Indication of changes : Revised format. GHS classification information. | embedded
8 | 22 |  | embedded
8 | 23 | Data sources : Chemical Inspection & Regulation Service; accessed at: http://www.cirs- | embedded
8 | 24 | reach.com/Inventory/Global_Chemical_Inventories.html. | embedded
8 | 25 | European Chemicals Agency (ECHA) C&L Inventory database. Accessed at | embedded
8 | 26 | http://echa.europa.eu/web/guest/information-on-chemicals/cl-inventory-database. | embedded
8 | 27 | European Chemicals Agency (ECHA) Registered Substances list. Accessed at | embedded
8 | 28 | http://echa.europa.eu/ . | embedded
8 | 29 | Ind. Exposure & Control Techn. for OSHA Regulated Substances - MgO (fume), March, 1989, | embedded
8 | 30 | pp. 1181-1184. | embedded
8 | 31 | Krister Forsberg and S.Z. Mansdorf, "Quick Selection Guide to Chemical Protective Clothing", | embedded
8 | 32 | Fifth Edition. | embedded
8 | 33 | New Zealand GovernmentInformation Sheet: Correlation between GHS and New Zealand | embedded
8 | 34 | HSNO Hazard Classes and Categories . | embedded
8 | 35 | REGULATION (EC) No 1272/2008 OF THE EUROPEAN PARLIAMENT AND OF THE | embedded
8 | 36 | COUNCIL of 16 December 2008 on classification, labelling and packaging of substances and | embedded
8 | 37 | mixtures, amending and repealing Directives 67/548/EEC and 1999/45/EC, and amending | embedded
8 | 38 | Regulation (EC) No 1907/2006. | embedded
8 | 39 | TSCA Chemical Substance Inventory. Accessed at | embedded
8 | 40 | http://www.epa.gov/oppt/existingchemicals/pubs/tscainventory/howto.html. | embedded
8 | 41 | US National Library of Medicine National Institutes of Health Haz-Map. Accessed at | embedded
8 | 42 | http://hazmap.nlm.nih.gov. | embedded
8 | 43 | Abbreviations and acronyms : ACGIH (American Conference of Government Industrial Hygienists). | embedded
8 | 44 | ATE: Acute Toxicity Estimate. | embedded
8 | 45 | CAS (Chemical Abstracts Service) number. | embedded
8 | 46 | EC50: Environmental Concentration associated with a response by 50% of the test population. | embedded
8 | 47 | GHS: Globally Harmonized System (of Classification and Labeling of Chemicals . | embedded
8 | 48 | LD50: Lethal Dose for 50% of the test population. | embedded
8 | 49 | NOEC: No Observable Effect Concentration. | embedded
8 | 50 | OSHA: Occupational Safety & Health Administration. | embedded
8 | 51 | PBT: Persistent, Bioaccumulative, Toxic . | embedded
8 | 52 | STEL: Short Term Exposure Limits. | embedded
8 | 53 | TSCA: Toxic Substances Control Act. | embedded
8 | 54 | TWA: Time Weighted Average. | embedded
8 | 55 |  | embedded
8 | 56 |  | embedded
8 | 57 |  | embedded
8 | 58 |  | embedded
8 | 59 | This information is based on our current knowledge and is intended to describe the product for the purposes of health, safety and environmental requirements only. It should not therefore be | embedded
8 | 60 | construed as guaranteeing any specific property of the product. | embedded
8 | 61 |  | embedded
8 | 62 |  | embedded
8 | 63 |  | embedded
8 | 64 |  | embedded
8 | 65 |  | embedded
8 | 66 | 4/04/17 EN (English) SDS Ref.: MEUK_SDS_02 8/8 | embedded