## Document info
SDS document information
Text extracted from the original PDF. Tables, images, symbols and OCR may differ. Check the original PDF for safety information.
Field | Value
Document title | Mercury-199 SDS (Hg-199 / 199Hg) — Mercury Oxide, Enriched Mercury Oxide
Publisher | Neonest AB
Material | Mercury Oxide, Enriched Mercury Oxide
CAS number | 21908-53-2
Product code / grade | Enriched isotope · Mercury-199 · Hg-199 · 199Hg
Document type | SDS
Original language | English
Region | Sweden
Revision date | 20-Jan-2020
Page count | 10
Original filename | 199hg-oxide-safety-data-sheet-199hg-sds-199hg-isotope-199hg-enriched-199hg.pdf
RESDS page | https://resds.com/document/mercury-199-isotope-sds-hg-199-199hg-mercury-oxide-enriched-mercury-oxide-71e5e86d71
Original PDF | https://resds.com/pdf/mercury-199-isotope-sds-hg-199-199hg-mercury-oxide-enriched-mercury-oxide-71e5e86d71.pdf
Source URL | https://www.buyisotope.com/sds/199hg-oxide-safety-data-sheet-199hg-sds-199hg-isotope-199hg-enriched-199hg.pdf
Description | Safety Data Sheet for Mercury Oxide, Enriched Mercury Oxide, published by Neonest AB. Supplier file designation: Mercury-199 / Hg-199 / 199Hg.

## Original text
Page | Line | Original text | Extraction method
1 | 1 | Safety Data Sheet for Mercury Oxide, | embedded
1 | 2 | Enriched Mercury Oxide | embedded
1 | 3 | According to ISO 11014:2010 | embedded
1 | 4 | First Print Date: 05-Mar-2015 | embedded
1 | 5 | Revision Date: 20-Jan-2020 | embedded
1 | 6 | Version: 1.1.1. | embedded
1 | 7 | Safety Data Sheet (SDS) for Mercury Oxide, Enriched Mercury Oxide https://www.buyisotope.com Page 1/10 | embedded
1 | 8 | Section 1: Identification of the Substance/Mixture and of the Company/Undertaking | embedded
1 | 9 | Product Identifier: | embedded
1 | 10 | Identification as on the label/Trade name: Mercury Oxide, Enriched Mercury Oxide. | embedded
1 | 11 | Molecular weight: 2 16 .59 | embedded
1 | 12 | Chemical formula: HgO | embedded
1 | 13 | Synonyms: Mercury (II) oxide, mercuric oxide red, mercuric oxide yellow. | embedded
1 | 14 | Details of the supplier of the Safety Data Sheet: | embedded
1 | 15 | Neonest AB | embedded
1 | 16 | Storgatan 70C, Solna | embedded
1 | 17 | SE-17152 | embedded
1 | 18 | Sweden | embedded
1 | 19 | Contact details: | embedded
1 | 20 | +46-76-219-9731 | embedded
1 | 21 | 24-hour Emergency Contact: | embedded
1 | 22 | Swedish Poisons Centre | embedded
1 | 23 | Phone: 112 - Ask for Poisons Information, 112 – begär Giftinformation . | embedded
1 | 24 | Other International Contacts: | embedded
1 | 25 | CHEMTREC 24-hour: +1-703-741-5500 (US + Worldwide) | embedded
1 | 26 | NHS: 111 (UK) | embedded
1 | 27 | Charite: +49 30 450 531 000 (Netherlands) | embedded
1 | 28 | INTCF: +34 917689800 (Spain) | embedded
1 | 29 | CapTv: +33 1 40 05 48 48 (France) | embedded
1 | 30 | Section 2: Hazards Identification | embedded
1 | 31 | Classification of the substances or mixture: | embedded
1 | 32 | The mixture is classified according to: Regulation EC 1272/2008 [EU-GHS/CLP] | embedded
1 | 33 | Hazard classes/Hazard categories: Hazard statement: | embedded
1 | 34 | Acute Toxicity, Oral (Category 2) H300 | embedded
1 | 35 | Acute Toxicity, Dermal (Category 1) H310 | embedded
1 | 36 | Acute Toxicity, Inhalation (Category 2) H330 | embedded
1 | 37 | STOT RE (Category 2) H373 | embedded
1 | 38 | Aquatic Acute (Category 1) H400 | embedded
1 | 39 | Aquatic Chronic (Category 1) H410 | embedded
1 | 40 | Label elements: | embedded
1 | 41 | Hazard pictograms: | embedded
2 | 1 | Safety Data Sheet for Mercury Oxide, | embedded
2 | 2 | Enriched Mercury Oxide | embedded
2 | 3 | According to ISO 11014:2010 | embedded
2 | 4 | First Print Date: 05-Mar-2015 | embedded
2 | 5 | Revision Date: 20-Jan-2020 | embedded
2 | 6 | Version: 1.1.1. | embedded
2 | 7 | Safety Data Sheet (SDS) for Mercury Oxide, Enriched Mercury Oxide https://www.buyisotope.com Page 2/10 | embedded
2 | 8 | Signal Words: Danger. | embedded
2 | 9 | Hazard Statements: | embedded
2 | 10 | H300 Fatal if swallowed. | embedded
2 | 11 | H310 Fatal in contact with skin. | embedded
2 | 12 | H330 Fatal if inhaled. | embedded
2 | 13 | H373 May cause damage to organs through prolonged or repeated exposure. | embedded
2 | 14 | H400 Very toxic to aquatic life. | embedded
2 | 15 | H410 Very toxic to aquatic life with long lasting effects. | embedded
2 | 16 | Precautionary Statements: | embedded
2 | 17 | P201 Obtain special instructions before use. | embedded
2 | 18 | P202 Do not handle until all safety precautions have been read and understood. | embedded
2 | 19 | P270 Do not eat, drink or smoke when using this product. | embedded
2 | 20 | P271 Use only outdoors or in a well-ventilated area. | embedded
2 | 21 | P273 Avoid release to the environment. | embedded
2 | 22 | P301 + P310 IF SWALLOWED: Immediately call a POISON CENTER/doctor. | embedded
2 | 23 | P302 + P352 IF ON SKIN: Wash with plenty of water. | embedded
2 | 24 | P304 + P340 IF INHALED: Remove person to fresh air and keep comfortable for breathing. | embedded
2 | 25 | P308 + P313 IF exposed or concerned: Get medical advice/attention. | embedded
2 | 26 | P310 Immediately call a POISON CENTER/doctor. | embedded
2 | 27 | P391 Collect spillage. | embedded
2 | 28 | P403 + P233 Store in a well-ventilated place. Keep container tightly closed. | embedded
2 | 29 | P405 Store locked up. | embedded
2 | 30 | Section 3: Composition/Information on Ingredients | embedded
2 | 31 | Substance/Mixture: Substance. | embedded
2 | 32 | Ingredients: | embedded
2 | 33 | Substance name (IUPAC/EC) CAS - No. Concentration | embedded
2 | 34 | % by weight | embedded
2 | 35 | Classification | embedded
2 | 36 | EC1272/2008 EC - No. | embedded
2 | 37 | Mercury monoxide | embedded
2 | 38 | 21908-53-2 | embedded
2 | 39 | >99.9% | embedded
2 | 40 | Acute Tox. 2 H300 | embedded
2 | 41 | Acute Tox. 1 H310 | embedded
2 | 42 | Acute Tox. 2 H330 | embedded
2 | 43 | STOT RE 2 H373 | embedded
2 | 44 | Aquatic Acute 1 H400 | embedded
2 | 45 | Aquatic Chronic 1H410 | embedded
2 | 46 | 244-654-7 | embedded
2 | 47 | For explanation of abbreviations see Section 16. | embedded
2 | 48 | Section 4: First - Aid Measures | embedded
2 | 49 | Description of first aid measures: | embedded
3 | 1 | Safety Data Sheet for Mercury Oxide, | embedded
3 | 2 | Enriched Mercury Oxide | embedded
3 | 3 | According to ISO 11014:2010 | embedded
3 | 4 | First Print Date: 05-Mar-2015 | embedded
3 | 5 | Revision Date: 20-Jan-2020 | embedded
3 | 6 | Version: 1.1.1. | embedded
3 | 7 | Safety Data Sheet (SDS) for Mercury Oxide, Enriched Mercury Oxide https://www.buyisotope.com Page 3/10 | embedded
3 | 8 | Inhalation Exposure: Remove to fresh air. If not breathing, give artificial respiration. If breathing is difficult, give | embedded
3 | 9 | oxygen. Get medical attention immediately. | embedded
3 | 10 | Oral Exposure: Induce vomiting immediately as directed by medical personnel. Never give anything by mouth to an | embedded
3 | 11 | unconscious person. Get medical attention immediately. | embedded
3 | 12 | Skin Exposure: Immediately flush skin with plenty of water for at least 15 minutes while removing contaminated | embedded
3 | 13 | clothing and shoes. Get medical attention immediately. Wash clothing and shoes thoroughly before reuse. | embedded
3 | 14 | Eye Contact: Immediately flush eyes with plenty of water for at least 15 minutes, lifting lower and upper eyelids | embedded
3 | 15 | occasionally. Get medical attention immediately. | embedded
3 | 16 | Most important symptoms and effects, both acute and delayed: | embedded
3 | 17 | Inhalation: Causes irritation to the respiratory tract. Symptoms include sore throat, coughing, pain, tightness in chest, | embedded
3 | 18 | breathing difficulties, shortness of breath and headache. Pneumonitis may develop. Can be absorbed through | embedded
3 | 19 | inhalation with symptoms to parallel ingestion. | embedded
3 | 20 | Ingestion: Highly Toxic! Average lethal dose for inorganic mercury salts is about 1 gram. May cause burning of the | embedded
3 | 21 | mouth and pharynx, abdominal pain, vomiting, corrosive ulceration, bloody diarrhoea. May be followed by a rapid and | embedded
3 | 22 | weak pulse, shallow breathing, paleness, exhaustion, central nervous system problems, tremors and collapse. Delayed | embedded
3 | 23 | death may occur from renal failure. | embedded
3 | 24 | Skin Contact: Causes irritation. Symptoms include redness and pain. May cause burns. May cause sensitization. Can be | embedded
3 | 25 | absorbed through the skin with symptoms to parallel those of ingestion. | embedded
3 | 26 | Eye Contact: Causes irritation and burns to eyes. Symptoms include redness, pain, blurred vision; may cause serious | embedded
3 | 27 | and permanent eye damage. | embedded
3 | 28 | Chronic Exposure: Chronic exposure through any route can produce central nervous system damage. May cause | embedded
3 | 29 | muscle tremors, personality and behaviour changes, memory loss, metallic taste, loosening of the teeth, digestive | embedded
3 | 30 | disorders, skin rashes, brain damage and kidney damage. Can cause skin allergies and can accumulate in the body. | embedded
3 | 31 | Repeated skin contact can cause the skin to turn grey in colour. Not a known reproductive hazard, but related mercury | embedded
3 | 32 | compounds can damage the developing foetus and can decrease fertility in males and females. | embedded
3 | 33 | Aggravation of Pre-existing Conditions: Persons with nervous disorders, or impaired kidney or respiratory function, or | embedded
3 | 34 | a history of allergies or a known sensitization to mercury, may be more susceptible to the effects of the substance. | embedded
3 | 35 | Section 5: Fire - Fighting Measures | embedded
3 | 36 | Extinguisher media: | embedded
3 | 37 | Fire: Substance is a strong oxidizer, and its heat of reaction with reducing agents or combustibles may cause ignition. | embedded
3 | 38 | Upon heating it decomposes to form oxygen, which increases the flammability of combustibles. | embedded
3 | 39 | Explosion: Not considered an explosion hazard. | embedded
3 | 40 | Suitable Extinguishing Media: Use any means suitable for extinguishing surrounding fire. Do not allow water runoff to | embedded
3 | 41 | enter sewers or waterways. | embedded
3 | 42 | Special Information: In the event of a fire, wear full protective clothing and NIOSH-approved self-contained breathing | embedded
3 | 43 | apparatus with full face piece operated in the pressure-demand or other positive-pressure mode. | embedded
3 | 44 | Section 6: Accidental Release Measures | embedded
3 | 45 | Personal precautions, protective equipment and emergency procedures: | embedded
3 | 46 | Ventilate area of leak or spill. Wear appropriate personal protective equipment as specified in Section 8. Avoid dust | embedded
3 | 47 | formation. Avoid breathing vapours, mist or gas. | embedded
3 | 48 | Environmental precautions: Prevent further leakage or spillage if safe to do so. Do not let product enter drains. | embedded
3 | 49 | Discharge into the environment must be avoided. | embedded
4 | 1 | Safety Data Sheet for Mercury Oxide, | embedded
4 | 2 | Enriched Mercury Oxide | embedded
4 | 3 | According to ISO 11014:2010 | embedded
4 | 4 | First Print Date: 05-Mar-2015 | embedded
4 | 5 | Revision Date: 20-Jan-2020 | embedded
4 | 6 | Version: 1.1.1. | embedded
4 | 7 | Safety Data Sheet (SDS) for Mercury Oxide, Enriched Mercury Oxide https://www.buyisotope.com Page 4/10 | embedded
4 | 8 | Methods and materials for containment and cleaning up: | embedded
4 | 9 | Pick up and place in a suitable container for reclamation or disposal in a method that does not generate dust. Do not | embedded
4 | 10 | sweep. Damp mop any residue. | embedded
4 | 11 | Section 7: Handling and Storage | embedded
4 | 12 | Precautions for safe handling: | embedded
4 | 13 | Handling: Follow strict hygiene practices. Containers of this material may be hazardous when empty since they retain | embedded
4 | 14 | product residues (dust, solids); observe all warnings and precautions listed for the product. Avoid contact with skin | embedded
4 | 15 | and eyes. Avoid formation of dust and aerosols. Provide appropriate exhaust ventilation at places where dust is | embedded
4 | 16 | formed. | embedded
4 | 17 | Conditions for safe storage, including any incompatibilities: | embedded
4 | 18 | Keep in a tightly closed container, stored in a cool, dry, ventilated area. Protect against physical damage and moisture. | embedded
4 | 19 | Isolate from any source of heat or ignition. Avoid storage on wood floors. Separate from incompatibles, combustibles, | embedded
4 | 20 | organic or other readily oxidizable materials. Isolate from any source of heat or ignition. Do not use or store on porous | embedded
4 | 21 | work surfaces (wood, unsealed concrete, etc.). Protect from light. | embedded
4 | 22 | Section 8: Exposure Controls/ Personal Protection | embedded
4 | 23 | Control parameters: | embedded
4 | 24 | Occupational exposure limits: | embedded
4 | 25 | OSHA Acceptable Ceiling Concentration Mercury and mercury compounds: 0.1 mg/m 3 (TWA), skin. | embedded
4 | 26 | ACGIH Threshold Limit Value (TLV) Inorganic and metallic mercury, as Hg: 0.025 mg/m 3 (TWA) skin, A4 not | embedded
4 | 27 | classifiable as a human carcinogen. | embedded
4 | 28 | ACGIH Biological Exposure Indices Total inorganic mercury in urine (preshift): 35 ug/g creatinine; total | embedded
4 | 29 | inorganic mercury in blood (end of shift): 15 ug/l. | embedded
4 | 30 | Exposure controls: | embedded
4 | 31 | Appropriate engineering controls: A system of local and/or general exhaust is recommended to keep employee | embedded
4 | 32 | exposures below the Airborne Exposure Limits. Local exhaust ventilation is generally preferred because it can control | embedded
4 | 33 | the emissions of the contaminant at its source, preventing dispersion of it into the general work area. | embedded
4 | 34 | Individual protection measures, such as personal protective equipment: | embedded
4 | 35 | Personal Respirators: If the exposure limit is exceeded and engineering controls are not feasible, a NIOSH-approved | embedded
4 | 36 | full facepiece particulate respirator (NIOSH-type N100 filters) may be worn for up to 50 times the exposure limit or | embedded
4 | 37 | the maximum use concentration specified by the appropriate regulatory agency or respirator supplier, whichever is | embedded
4 | 38 | lowest. If oil particles (e.g. lubricants, cutting fluids. glycerine, etc.) are present, use a NIOSH-type R or P filter. For | embedded
4 | 39 | emergencies or instances where the exposure levels are not known, use a full-facepiece positive-pressure, air-supplied | embedded
4 | 40 | respirator. WARNING: Air-purifying respirators do not protect workers in oxygen deficient atmospheres. | embedded
4 | 41 | Skin Protection: Wear impervious protective clothing, including boots, gloves, lab coat, apron or coveralls, as | embedded
4 | 42 | appropriate, to prevent skin contact. | embedded
4 | 43 | Eye Protection: Use chemical safety goggles and/or full-face shield where dusting or splashing of solutions is possible. | embedded
4 | 44 | Maintain eye wash fountain and quick drench facilities in work area. | embedded
5 | 1 | Safety Data Sheet for Mercury Oxide, | embedded
5 | 2 | Enriched Mercury Oxide | embedded
5 | 3 | According to ISO 11014:2010 | embedded
5 | 4 | First Print Date: 05-Mar-2015 | embedded
5 | 5 | Revision Date: 20-Jan-2020 | embedded
5 | 6 | Version: 1.1.1. | embedded
5 | 7 | Safety Data Sheet (SDS) for Mercury Oxide, Enriched Mercury Oxide https://www.buyisotope.com Page 5/10 | embedded
5 | 8 | Section 9: Physical and Chemical Properties | embedded
5 | 9 | Information on basic physical and chemical properties | embedded
5 | 10 | Appearance (form): Solid (powder). | embedded
5 | 11 | Colour: Orange-red / orange-yellow. | embedded
5 | 12 | Odour: Odourless. | embedded
5 | 13 | Odour threshold: No data available. | embedded
5 | 14 | pH (concentration): Not applicable. | embedded
5 | 15 | Melting point/range (° C): 500 °C | embedded
5 | 16 | Boiling point/range (° C): Not applicable. | embedded
5 | 17 | Flash point (° C): No data available. | embedded
5 | 18 | Evaporation rate: 0.6 | embedded
5 | 19 | Flammability (solid, gas): Non-flammable. | embedded
5 | 20 | Ignition temperature (° C): No data available. | embedded
5 | 21 | Upper/lower flammability/explosive limits: No data available. | embedded
5 | 22 | Vapour pressure (20 ° C): No data available. | embedded
5 | 23 | Vapour density: No data available. | embedded
5 | 24 | Relative densi ty (25 ° C): 11.14 | embedded
5 | 25 | Water solubility (g/L ) at 20 ° C: Insoluble. | embedded
5 | 26 | n-Octanol/Water partition coefficient : No data available. | embedded
5 | 27 | Auto-ignition temperature: No data available. | embedded
5 | 28 | Decomposition temperature: No data available. | embedded
5 | 29 | Viscosity, dynamic (mPa s): No data available. | embedded
5 | 30 | Explosive properties: The substance or mixture is not classified as explosive. | embedded
5 | 31 | Oxidising properties: The substance or mixture is not classified as oxidizing. | embedded
5 | 32 | Section 10: Stability and Reactivity | embedded
5 | 33 | Reactivity & Chemical stability: Stable under ordinary conditions of use and storage. Decomposes on exposure to light | embedded
5 | 34 | into mercury and oxygen. | embedded
5 | 35 | Conditions to avoid: Light, heat, incompatibles. | embedded
5 | 36 | Incompatible materials to avoid: Reacts with reducing materials. Incompatible with chlorine, hydrazine hydrate, | embedded
5 | 37 | hydrogen peroxide, hydrogen trisulfide, hypophosphorous acid, iodine plus methanol plus ethanol, magnesium, | embedded
5 | 38 | phosphorus, phospham, sodium potassium alloy, sulphur, acetyl nitrate, butadiene, hydrocarbons, sulphur chloride, | embedded
5 | 39 | methanethiol. | embedded
5 | 40 | Hazardous Decomposition Products: Emits toxic mercury vapours. | embedded
5 | 41 | Hazardous Polymerization: This substance does not polymerize. | embedded
5 | 42 | Se ction 11: Toxicological Information | embedded
5 | 43 | Information on toxicological effects: | embedded
5 | 44 | Fatal if swallowed, in contact with skin, or inhaled. | embedded
5 | 45 | Classification according to GHS (1272/2008/EG, CLP) | embedded
5 | 46 | Skin corrosion/irritation: | embedded
5 | 47 | Not classified based on available information. | embedded
5 | 48 | Serious eye damage/eye irritation: | embedded
6 | 1 | Safety Data Sheet for Mercury Oxide, | embedded
6 | 2 | Enriched Mercury Oxide | embedded
6 | 3 | According to ISO 11014:2010 | embedded
6 | 4 | First Print Date: 05-Mar-2015 | embedded
6 | 5 | Revision Date: 20-Jan-2020 | embedded
6 | 6 | Version: 1.1.1. | embedded
6 | 7 | Safety Data Sheet (SDS) for Mercury Oxide, Enriched Mercury Oxide https://www.buyisotope.com Page 6/10 | embedded
6 | 8 | Not classified based on available information. | embedded
6 | 9 | Respiratory or skin sensitisation: | embedded
6 | 10 | Not classified based on available information. | embedded
6 | 11 | Germ cell mutagenicity: | embedded
6 | 12 | Not classified based on available information. | embedded
6 | 13 | Carcinogenicity: | embedded
6 | 14 | Not classified based on available information. | embedded
6 | 15 | Reproductive toxicity: | embedded
6 | 16 | Not classified based on available information. | embedded
6 | 17 | Specific target organ toxicity – single exposure (STOT): | embedded
6 | 18 | Not classified based on available information. | embedded
6 | 19 | Specific target organ toxicity (STOT) – repeated exposure: | embedded
6 | 20 | May cause damage to organs through prolonged or repeated exposure. | embedded
6 | 21 | Aspiration toxicity: | embedded
6 | 22 | Not classified based on available information. | embedded
6 | 23 | Section 12: Ecological Information | embedded
6 | 24 | Toxicity: Very toxic to aquatic life with long lasting effects. The LC50/96-hour values for fish are less than 1 mg/l. | embedded
6 | 25 | Persistence and degradability: No data available. | embedded
6 | 26 | Bioaccumulative potential: This material has an experimentally-determined bioconcentration factor (BCF) of greater | embedded
6 | 27 | than 100. This material is expected to significantly bioaccumulate. | embedded
6 | 28 | Mobility in soil: No data available. | embedded
6 | 29 | Results of PBT& vPvB assessment: No data available. | embedded
6 | 30 | Other adverse effects: No data available. | embedded
6 | 31 | Section 13: Disposal Considerations | embedded
6 | 32 | Product: Whatever cannot be saved for recovery or recycling should be handled as hazardous waste and sent to an | embedded
6 | 33 | RCRA-approved waste facility. Processing, use or contamination of this product may change the waste management | embedded
6 | 34 | options. State and local disposal regulations may differ from federal disposal regulations. Dispose of unused contents | embedded
6 | 35 | in accordance with federal, state and local requirements. | embedded
6 | 36 | Contaminated Packaging: Dispose of container in accordance with federal, state and local requirements. | embedded
6 | 37 | Section 14: Transport Information | embedded
6 | 38 | UN number: 1641 | embedded
6 | 39 | UN proper shipping name: MERCURY OXIDE | embedded
6 | 40 | Transport hazard class: Class 6.1 | embedded
6 | 41 | Transport hazard labels: | embedded
6 | 42 | Packing group: II | embedded
6 | 43 | Marine pollutant: Yes. | embedded
7 | 1 | Safety Data Sheet for Mercury Oxide, | embedded
7 | 2 | Enriched Mercury Oxide | embedded
7 | 3 | According to ISO 11014:2010 | embedded
7 | 4 | First Print Date: 05-Mar-2015 | embedded
7 | 5 | Revision Date: 20-Jan-2020 | embedded
7 | 6 | Version: 1.1.1. | embedded
7 | 7 | Safety Data Sheet (SDS) for Mercury Oxide, Enriched Mercury Oxide https://www.buyisotope.com Page 7/10 | embedded
7 | 8 | Section 15: Regulatory Information | embedded
7 | 9 | EU regulations: | embedded
7 | 10 | Regulation (EC) No. 1005/2009 on substances that deplete the ozone layer, Annex I and II, as amended | embedded
7 | 11 | Not listed. | embedded
7 | 12 | Regulation (EC) No. 850/2004 on persistent organic pollutants, Annex I | embedded
7 | 13 | Not listed. | embedded
7 | 14 | Regulation (EU) No. 649/2012 concerning the export and import of dangerous chemicals, Annex I, Part 1 as | embedded
7 | 15 | amended | embedded
7 | 16 | Not listed. | embedded
7 | 17 | Regulation (EU) No. 649/2012 concerning the export and import of dangerous chemicals, Annex I, Part 2 as | embedded
7 | 18 | amended | embedded
7 | 19 | Not listed. | embedded
7 | 20 | Regulation (EU) No. 649/2012 concerning the export and import of dangerous chemicals, Annex I, Part 3 as | embedded
7 | 21 | amended | embedded
7 | 22 | Not listed. | embedded
7 | 23 | Regulation (EU) No. 649/2012 concerning the export and import of dangerous chemicals, Annex V as amended | embedded
7 | 24 | Not listed. | embedded
7 | 25 | Regulation (EC) No. 166/2006 Annex II Pollutant Release and Transfer Registry | embedded
7 | 26 | Not listed. | embedded
7 | 27 | Regulation (EC) No. 1907/2006, REACH Article 59(10) Candidate List as currently published by ECHA | embedded
7 | 28 | Not listed. | embedded
7 | 29 | Authorisations: | embedded
7 | 30 | Regulation (EC) No. 1907/2006, REACH Annex XIV Substances subject to authorization, as amended | embedded
7 | 31 | Not listed. | embedded
7 | 32 | Restrictions on use: | embedded
7 | 33 | Regulation (EC) No. 1907/2006 Annex XVII Substances subject to restriction on marketing and use | embedded
7 | 34 | Not regulated. | embedded
7 | 35 | Regulation (EC) No. 1907/2006, REACH Annex XVII Substances subject to restriction on marketing and use as | embedded
7 | 36 | amended | embedded
7 | 37 | Not listed. | embedded
7 | 38 | Directive 2004/37/EC on the protection of workers from the risks related to exposure to carcinogens and mutagens | embedded
7 | 39 | at work | embedded
7 | 40 | Not regulated. | embedded
7 | 41 | Directive 92/85/EEC: on the safety and health of pregnant workers and workers who have recently given birth or | embedded
7 | 42 | are breastfeeding. | embedded
7 | 43 | Not regulated. | embedded
7 | 44 | Other EU regulations: | embedded
7 | 45 | Directive 2012/18/EU on major accident hazards involving dangerous substances | embedded
7 | 46 | Not listed. | embedded
7 | 47 | Directive 98/24/EC on the protection of the health and safety of workers from the risks related to chemical agents | embedded
7 | 48 | at work. | embedded
7 | 49 | Always applicable. | embedded
8 | 1 | Safety Data Sheet for Mercury Oxide, | embedded
8 | 2 | Enriched Mercury Oxide | embedded
8 | 3 | According to ISO 11014:2010 | embedded
8 | 4 | First Print Date: 05-Mar-2015 | embedded
8 | 5 | Revision Date: 20-Jan-2020 | embedded
8 | 6 | Version: 1.1.1. | embedded
8 | 7 | Safety Data Sheet (SDS) for Mercury Oxide, Enriched Mercury Oxide https://www.buyisotope.com Page 8/10 | embedded
8 | 8 | Directive 94/33/EC on the protection of young people at work | embedded
8 | 9 | Not listed. | embedded
8 | 10 | Additional Information: | embedded
8 | 11 | SARA 302 Components: The following components are subject to reporting levels established by SARA Title III, Section | embedded
8 | 12 | 302: Mercury monoxide / CAS No. 21908-53-2 / Revision Date 2007-07-01. | embedded
8 | 13 | SARA 313 Components: This material does not contain any chemical components with known CAS numbers that | embedded
8 | 14 | exceed the threshold (De Minimis) reporting levels established by SARA Title III, Section 313. | embedded
8 | 15 | SARA 311/312 Hazards: Acute Health Hazard, Chronic Health Hazard. | embedded
8 | 16 | Massachusetts Right to Know Components: Mercury monoxide / CAS No. 21908-53-2 / Revision Date 2007-07-01 | embedded
8 | 17 | Pennsylvania Right to Know Components: Mercury monoxide / CAS No. 21908-53-2 / Revision Date 2007-07-01 | embedded
8 | 18 | New Jersey Right to Know Components: Mercury monoxide / CAS No. 21908-53-2 / Revision Date 2007-07-01 | embedded
8 | 19 | California Prop. 65 Components: WARNING: This product contains a chemical known to the State of California to | embedded
8 | 20 | cause birth defects or other reproductive harm: Mercury monoxide / CAS No. 21908-53-2 / Revision Date 2007-07-01 | embedded
8 | 21 | Chemical safety assessment: No Chemical Safety Assessment has been carried out. | embedded
8 | 22 | Section 16: Other Information | embedded
8 | 23 | List of abbreviations: | embedded
8 | 24 | ACGIH American Conference of Governmental Industrial Hygienists | embedded
8 | 25 | ADR European Agreement Concerning the International Carriage of Dangerous Goods by Road | embedded
8 | 26 | ALARA As Low As Is Reasonably Achievable | embedded
8 | 27 | AMU Atomic Mass Unit | embedded
8 | 28 | ANSI American National Standards Institute | embedded
8 | 29 | BLS Basic Life Support | embedded
8 | 30 | CAM Continuous Air Monitor | embedded
8 | 31 | CAS Chemical Abstracts Service (division of the American Chemical Society) | embedded
8 | 32 | CEN European Committee for Standardization | embedded
8 | 33 | CERCLA Comprehensive Environmental Response Compensation and Liability Act | embedded
8 | 34 | CLP Classification, Labelling and Packaging (European Union) | embedded
8 | 35 | CPR Controlled Products Regulations (Canada) | embedded
8 | 36 | CWA Clean Water Act (USA) | embedded
8 | 37 | DAC Derived Air Concentration (USA) | embedded
8 | 38 | DOE United States Department of Energy (USA) | embedded
8 | 39 | DOT United States Department of Transportation (USA) | embedded
8 | 40 | DSL Domestic Substances List (Canada) | embedded
8 | 41 | EC50 Half Maximal Effective Concentration | embedded
8 | 42 | EINECS European Inventory of Existing Commercial Chemical Substances | embedded
8 | 43 | EHS Environmentally Hazardous Substance | embedded
8 | 44 | ELINCS European List of Notified Chemical Substances | embedded
8 | 45 | EMS Emergency Response Procedures for Ships Carrying Dangerous Goods | embedded
8 | 46 | EPA Environmental Protection Agency (USA) | embedded
8 | 47 | EPCRA Emergency Planning and Community Right-To-Know Act (EPCRA) of 1986 | embedded
8 | 48 | GHS Globally Harmonized System | embedded
8 | 49 | HMIS Hazardous Materials Identification System (USA) | embedded
8 | 50 | IARC International Agency for Research on Cancer | embedded
8 | 51 | IATA International Air Transport Association | embedded
9 | 1 | Safety Data Sheet for Mercury Oxide, | embedded
9 | 2 | Enriched Mercury Oxide | embedded
9 | 3 | According to ISO 11014:2010 | embedded
9 | 4 | First Print Date: 05-Mar-2015 | embedded
9 | 5 | Revision Date: 20-Jan-2020 | embedded
9 | 6 | Version: 1.1.1. | embedded
9 | 7 | Safety Data Sheet (SDS) for Mercury Oxide, Enriched Mercury Oxide https://www.buyisotope.com Page 9/10 | embedded
9 | 8 | IBC Intermediate Bulk Containers | embedded
9 | 9 | ICAO International Civil Aviation Organization | embedded
9 | 10 | IDLH Immediately Dangerous to Life or Health | embedded
9 | 11 | IMDG International Maritime Code for Dangerous Goods | embedded
9 | 12 | LC50 Lethal concentration, 50 percent | embedded
9 | 13 | LD50 Lethal dose, 50 percent | embedded
9 | 14 | LDLO Lethal Dose Low | embedded
9 | 15 | LOEC Lowest-Observed-Effective Concentration | embedded
9 | 16 | MARPOL International Convention for the Prevention of Pollution from Ships | embedded
9 | 17 | MSHA Mine Safety and Health Administration (USA) | embedded
9 | 18 | NCRP National Council on Radiation Protection & Measurements (USA) | embedded
9 | 19 | NDSL Non-Domestic Substances List (Canada) | embedded
9 | 20 | NFPA National Fire Protection Association (USA) | embedded
9 | 21 | NIOSH National Institute for Occupational Safety and Health (USA) | embedded
9 | 22 | NOEC No Observed Effect Concentration | embedded
9 | 23 | N.O.S. Not Otherwise Specified | embedded
9 | 24 | NRC Nuclear Regulatory Commission (USA) | embedded
9 | 25 | NTP National Toxicology Program (USA) | embedded
9 | 26 | OSHA Occupational Safety and Health Administration (USA) | embedded
9 | 27 | PBT Persistent Bioaccumulative and Toxic Chemical | embedded
9 | 28 | PEL Permissible Exposure Limit | embedded
9 | 29 | PIH Poisonous by Inhalation Hazard | embedded
9 | 30 | RCRA Resource Conservation and Recovery Act (USA) | embedded
9 | 31 | RCT Radiation Control Technician | embedded
9 | 32 | REACH Registration, Evaluation, Authorisation and Restriction of Chemicals (Europe) | embedded
9 | 33 | RID Regulations Concerning the International Transport of Dangerous Goods by Rail | embedded
9 | 34 | RTECS Registry of Toxic Effects of Chemical Substances | embedded
9 | 35 | SARA Superfund Amendments and Reauthorization Act (USA) | embedded
9 | 36 | TDG Transportation of Dangerous Goods (Canada) | embedded
9 | 37 | TIH Toxic by Inhalation Hazard | embedded
9 | 38 | TLV Threshold Limit Value | embedded
9 | 39 | TPQ Threshold Planning Quantity | embedded
9 | 40 | TSCA Toxic Substances Control Act | embedded
9 | 41 | TWA Time Weighted Average | embedded
9 | 42 | UN United Nations (Number) | embedded
9 | 43 | VOC Volatile Organic Compound | embedded
9 | 44 | vPvB Very Persistent Very Bioaccumulative Chemical | embedded
9 | 45 | WGK Wassergefährdungsklassen (Germany: Water Hazard Classes) | embedded
9 | 46 | WHMIS Workplace Hazardous Materials Information System | embedded
9 | 47 | References: | embedded
9 | 48 | Not available. | embedded
9 | 49 | Full text of any H-statements not written out in full under Sections 2 to 15: | embedded
9 | 50 | H300 Fatal if swallowed. | embedded
9 | 51 | H310 Fatal in contact with skin. | embedded
9 | 52 | H330 Fatal if inhaled. | embedded
9 | 53 | H373 May cause damage to organs through prolonged or repeated exposure. | embedded
9 | 54 | H400 Very toxic to aquatic life. | embedded
10 | 1 | Safety Data Sheet for Mercury Oxide, | embedded
10 | 2 | Enriched Mercury Oxide | embedded
10 | 3 | According to ISO 11014:2010 | embedded
10 | 4 | First Print Date: 05-Mar-2015 | embedded
10 | 5 | Revision Date: 20-Jan-2020 | embedded
10 | 6 | Version: 1.1.1. | embedded
10 | 7 | Safety Data Sheet (SDS) for Mercury Oxide, Enriched Mercury Oxide https://www.buyisotope.com Page 10/10 | embedded
10 | 8 | H410 Very toxic to aquatic life with long lasting effects. | embedded
10 | 9 | Revision information: | embedded
10 | 10 | None. | embedded
10 | 11 | Training information: | embedded
10 | 12 | Follow training instructions when handling this material. | embedded
10 | 13 | Further Information: | embedded
10 | 14 | The information provided in this Safety Data Sheet is correct to the best of our knowledge, information and belief at | embedded
10 | 15 | the date of its publication. The information given is designed only as a guidance for safe handling, use, processing, | embedded
10 | 16 | storage, transportation, disposal and release and is not to be considered a warranty or quality specification. The | embedded
10 | 17 | information relates only to the specific material designated and may not be valid for such material used in | embedded
10 | 18 | combination with any other materials or in any process, unless specified in the text. | embedded