## 文書情報
SDS文書情報
原本PDFから抽出したテキストです。表、画像、記号、OCR結果は原本と異なる場合があります。安全情報は原本PDFで確認してください。
項目 | 内容
文書名 | Molybdenum-96 SDS (Mo-96 / 96Mo) — Molybdenum, Enriched Molybdenum
発行元 | Neonest AB
材料 | Molybdenum, Enriched Molybdenum
CAS番号 | 7439-98-7
製品番号・グレード | Enriched isotope · Molybdenum-96 · Mo-96 · 96Mo
文書種類 | SDS
原文の言語 | English
地域 | Sweden
改訂日 | 16-Aug-2019
ページ数 | 10
原本ファイル名 | molybdenum-96-metal-safety-data-sheet-molybdenum-96-sds-molybdenum-96-isotope-molybdenum-96-enriched-molybdenum-96.pdf
RESDSページ | https://resds.com/document/molybdenum-96-isotope-sds-mo-96-96mo-molybdenum-enriched-molybdenum-16f1cfdaa5
原本PDF | https://resds.com/pdf/molybdenum-96-isotope-sds-mo-96-96mo-molybdenum-enriched-molybdenum-16f1cfdaa5.pdf
情報源URL | https://www.buyisotope.com/sds/molybdenum-96-metal-safety-data-sheet-molybdenum-96-sds-molybdenum-96-isotope-molybdenum-96-enriched-molybdenum-96.pdf
説明 | Safety Data Sheet for Molybdenum, Enriched Molybdenum, published by Neonest AB. Supplier file designation: Molybdenum-96 / Mo-96 / 96Mo.

## 原文内容
ページ | 行 | 原文内容 | 抽出方法
1 | 1 | Safety Data Sheet for Molybdenum, | embedded
1 | 2 | Enriched Molybdenum | embedded
1 | 3 | According to ISO 11014:2010 | embedded
1 | 4 | First Print Date: 5-Mar-2015 | embedded
1 | 5 | Revision Date: 16-Aug-2019 | embedded
1 | 6 | Version: 1.1.1. | embedded
1 | 7 | Safety Data Sheet (SDS) for Molybdenum Metal Powder , Enriched Molybdenum https://www.buyisotope.com Page 1/10 | embedded
1 | 8 | Section 1: Identification of the Substance/Mixture and of the Company/Undertaking | embedded
1 | 9 | Product Identifier: | embedded
1 | 10 | Identification as on the label/Trade name: Molybdenum Metal Powder, Enriched Molybdenum. | embedded
1 | 11 | Molecular weight: 95.94 | embedded
1 | 12 | Chemical formula: Mo | embedded
1 | 13 | Synonyms: Molybdate. | embedded
1 | 14 | Details of the supplier of the Safety Data Sheet: | embedded
1 | 15 | Neonest AB | embedded
1 | 16 | Storgatan 70C, Solna | embedded
1 | 17 | SE-17152 | embedded
1 | 18 | Sweden | embedded
1 | 19 | Contact details: | embedded
1 | 20 | +46-76-219-9731 | embedded
1 | 21 | 24-hour Emergency Contact: | embedded
1 | 22 | Swedish Poisons Centre | embedded
1 | 23 | Phone: 112 - Ask for Poisons Information, 112 – begär Giftinformation . | embedded
1 | 24 | Other International Contacts: | embedded
1 | 25 | CHEMTREC 24-hour: +1-703-741-5500 (US + Worldwide) | embedded
1 | 26 | NHS: 111 (UK) | embedded
1 | 27 | Charite: +49 30 450 531 000 (Netherlands) | embedded
1 | 28 | INTCF: +34 917689800 (Spain) | embedded
1 | 29 | CapTv: +33 1 40 05 48 48 (France) | embedded
1 | 30 | Section 2: Hazards Identification | embedded
1 | 31 | Classification of the substances or mixture: | embedded
1 | 32 | The mixture is classified according to: Regulation EC 1272/2008 [EU-GHS/CLP] | embedded
1 | 33 | Hazard classes/Hazard categories: Hazard statement: | embedded
1 | 34 | Flammable Solid (Category 1) H228 | embedded
1 | 35 | Reproductive Toxicity (Category 2) H361 | embedded
1 | 36 | Label elements: | embedded
1 | 37 | Hazard pictograms: | embedded
1 | 38 | Signal Words: Danger. | embedded
2 | 1 | Safety Data Sheet for Molybdenum, | embedded
2 | 2 | Enriched Molybdenum | embedded
2 | 3 | According to ISO 11014:2010 | embedded
2 | 4 | First Print Date: 5-Mar-2015 | embedded
2 | 5 | Revision Date: 16-Aug-2019 | embedded
2 | 6 | Version: 1.1.1. | embedded
2 | 7 | Safety Data Sheet (SDS) for Molybdenum Metal Powder , Enriched Molybdenum https://www.buyisotope.com Page 2/10 | embedded
2 | 8 | Hazard Statements: | embedded
2 | 9 | H228 Flammable solid. | embedded
2 | 10 | H361 Suspected of damaging fertility or the unborn child. | embedded
2 | 11 | Precautionary Statements: | embedded
2 | 12 | P201 Obtain special instructions before use. | embedded
2 | 13 | P202 Do not handle until all safety precautions have been read and understood. | embedded
2 | 14 | P210 Keep away from heat, hot surfaces, sparks, open flames and other ignition sources. No smoking. | embedded
2 | 15 | P280 Wear protective gloves/protective clothing. | embedded
2 | 16 | P308 + P313 IF exposed or concerned: Get medical advice/attention. | embedded
2 | 17 | P405 Store locked up. | embedded
2 | 18 | P501 Dispose of contents/container in accordance with local/national regulations. | embedded
2 | 19 | Other hazards: None known. | embedded
2 | 20 | Sectio n 3: Composition/Information on Ingredients | embedded
2 | 21 | Substance/Mixture: Substance. | embedded
2 | 22 | Ingredients: | embedded
2 | 23 | Substance name (IUPAC/EC) CAS - No. Molecular | embedded
2 | 24 | weight | embedded
2 | 25 | Concentration | embedded
2 | 26 | % by weight | embedded
2 | 27 | Classification | embedded
2 | 28 | EC1272/2008 EC - No. | embedded
2 | 29 | Molybdenum | embedded
2 | 30 | 7439-98-7 | embedded
2 | 31 | 95.94 >99% Flam. Sol. 1 H228 | embedded
2 | 32 | Repr. 2 H361 231-107-2 | embedded
2 | 33 | For explanation of abbreviations see Section 16. | embedded
2 | 34 | Section 4: First - Aid Measures | embedded
2 | 35 | Description of first aid measures: | embedded
2 | 36 | In case of inhalation: If inhaled, remove to fresh air. If not breathing give artificial respiration. If breathing is difficult, | embedded
2 | 37 | give oxygen. | embedded
2 | 38 | In case of skin contact: In case of skin contact, flush with copious amounts of water for at least 15 minutes. Remove | embedded
2 | 39 | contaminated clothing and shoes. Call a physician. | embedded
2 | 40 | In case of eye contact: In case of contact with eyes, flush with copious amounts of water for at least 15 minutes. | embedded
2 | 41 | Assure adequate flushing by separating the eyelids with fingers. Call a physician. | embedded
2 | 42 | In case of ingestion: If swallowed, wash out mouth with water, provided person is conscious. Call a physician. | embedded
2 | 43 | Most important symptoms and effects, both acute and delayed: | embedded
2 | 44 | Inhalation: Material may be irritating to mucous membranes and upper respiratory tract. May be harmful if inhaled. | embedded
2 | 45 | Eyes: May cause eye irritation. | embedded
2 | 46 | Skin contact: May cause skin irritation. | embedded
2 | 47 | Ingestion: May be harmful if swallowed. | embedded
2 | 48 | Indication of any immediate medical attention and special treatment needed: Treat symptomatically. Show this | embedded
2 | 49 | safety data sheet to a physician or emergency room. | embedded
3 | 1 | Safety Data Sheet for Molybdenum, | embedded
3 | 2 | Enriched Molybdenum | embedded
3 | 3 | According to ISO 11014:2010 | embedded
3 | 4 | First Print Date: 5-Mar-2015 | embedded
3 | 5 | Revision Date: 16-Aug-2019 | embedded
3 | 6 | Version: 1.1.1. | embedded
3 | 7 | Safety Data Sheet (SDS) for Molybdenum Metal Powder , Enriched Molybdenum https://www.buyisotope.com Page 3/10 | embedded
3 | 8 | Section 5: Fire - Fighting Measures | embedded
3 | 9 | Extinguisher media: | embedded
3 | 10 | Suitable extinguisher media: Dry chemical powder. | embedded
3 | 11 | Unsuitable extinguishing media: None known. | embedded
3 | 12 | Special hazards arising from the mixture: Emits toxic fumes under fire conditions. | embedded
3 | 13 | Advice for fire-fighters: Wear self-contained breathing apparatus and protective clothing to prevent contact with skin | embedded
3 | 14 | and eyes. | embedded
3 | 15 | Further information: Standard procedure for chemical fires. Use extinguishing measures that are appropriate to local | embedded
3 | 16 | circumstances and the surrounding environment. | embedded
3 | 17 | Section 6: Accidental Rele ase Measures | embedded
3 | 18 | Personal precautions, protective equipment and emergency procedures: | embedded
3 | 19 | Personal precautions: Evacuate area. Shut off all sources of ignition. Use non-sparking tools. Wear self-contained | embedded
3 | 20 | breathing apparatus, rubber boots and heavy rubber gloves. | embedded
3 | 21 | Environmental precautions: Prevent product from entering drains. Prevent further leakage or spillage if safe to do so. | embedded
3 | 22 | Local authorities should be advised if significant spillages cannot be contained. | embedded
3 | 23 | Methods for containment and cleaning up: | embedded
3 | 24 | Methods for cleaning up: Avoid raising dust. Sweep up, place in a bag and hold for waste disposal. Ventilate area and | embedded
3 | 25 | wash spill site after material pickup is complete. | embedded
3 | 26 | Reference to other sections: | embedded
3 | 27 | Treat recovered material as described in the section "Disposal considerations". | embedded
3 | 28 | Section 7: Handling and Storage | embedded
3 | 29 | Precautions for safe handling: | embedded
3 | 30 | Advice on safe handling: Avoid contact with eyes, skin, and clothing. Avoid breathing dust. Avoid prolonged or | embedded
3 | 31 | repeated exposure. | embedded
3 | 32 | Hygiene measures: Do not eat, drink or smoke when using this product. | embedded
3 | 33 | Conditions for safe storage, including incompatibilities: | embedded
3 | 34 | Requirements for storage areas and containers: Keep container closed. Keep away from heat, sparks and open flame. | embedded
3 | 35 | Section 8: Exposure Controls/ Personal Protection | embedded
3 | 36 | Control parameters: | embedded
3 | 37 | Occupational exposure limits: | embedded
3 | 38 | Country Source/Type Value | embedded
3 | 39 | Poland NDS 4 mg/m 3 | embedded
3 | 40 | Poland NDSCh 10 mg/m 3 | embedded
3 | 41 | Poland NDSP - | embedded
3 | 42 | Exposure controls: | embedded
4 | 1 | Safety Data Sheet for Molybdenum, | embedded
4 | 2 | Enriched Molybdenum | embedded
4 | 3 | According to ISO 11014:2010 | embedded
4 | 4 | First Print Date: 5-Mar-2015 | embedded
4 | 5 | Revision Date: 16-Aug-2019 | embedded
4 | 6 | Version: 1.1.1. | embedded
4 | 7 | Safety Data Sheet (SDS) for Molybdenum Metal Powder , Enriched Molybdenum https://www.buyisotope.com Page 4/10 | embedded
4 | 8 | Appropriate engineering controls: Safety shower and eye bath. Use non-sparking tools. Mechanical exhaust required. | embedded
4 | 9 | Individual protection measures, such as personal protective equipment: | embedded
4 | 10 | Eye/face protection: Chemical safety goggles. | embedded
4 | 11 | Hand protection: Use chemical resistant gloves. Examples of preferred glove barrier materials include: Butyl rubber, | embedded
4 | 12 | Neoprene, Nitrile/butadiene rubber, Polyethylene, Ethyl vinyl alcohol laminate, polyvinyl alcohol, Polyvinyl chloride. | embedded
4 | 13 | Body protection: Not necessary under normal conditions of use. | embedded
4 | 14 | Respiratory protection: Use respirators and components tested and approved under appropriate government | embedded
4 | 15 | standards such as NIOSH (US) or CEN (EU). Where risk assessment shows air-purifying respirators are appropriate use | embedded
4 | 16 | a full-face particle respirator type N100 (US) or type P3 (EN 143) respirator cartridges as a backup to engineering | embedded
4 | 17 | controls. If the respirator is the sole means of protection, use a full-face supplied air respirator. | embedded
4 | 18 | Section 9: Physical and Chemical Properties | embedded
4 | 19 | Information on basic physical and chemical properties | embedded
4 | 20 | Appearance (form): Solid (powder). | embedded
4 | 21 | Colour: Grey / black. | embedded
4 | 22 | Odour: No data available. | embedded
4 | 23 | Odour threshold: No data available. | embedded
4 | 24 | Molecular Weight: 95.94 | embedded
4 | 25 | pH (concentration): No data available. | embedded
4 | 26 | Melting point/range (° C): 2610 °C | embedded
4 | 27 | Boiling point/range (° C): 5560 °C | embedded
4 | 28 | Freezing point (°C): No data available. | embedded
4 | 29 | Flash point (° C): No data available. | embedded
4 | 30 | Evaporation rate: No data available. | embedded
4 | 31 | Flammability (solid, gas): No data available. | embedded
4 | 32 | Ignition temperature (° C): No data available. | embedded
4 | 33 | Upper/lower flammability/explosive limits: No data available. | embedded
4 | 34 | Vapour pressure ( 20 ° C): No data available | embedded
4 | 35 | Vapour density: No data available. | embedded
4 | 36 | Relative densi ty (25 ° C): 10.3 g/mL at 25 °C | embedded
4 | 37 | Water solubility (g/L ) at 20 ° C: Insoluble. | embedded
4 | 38 | n-Octanol/Water partition coefficient : No data available. | embedded
4 | 39 | Auto-ignition temperature: No data available. | embedded
4 | 40 | Decomposition temperature: No data available. | embedded
4 | 41 | Viscosity, dynamic (mPa s): No data available. | embedded
4 | 42 | Explosive properties: The substance or mixture is not classified as explosive. | embedded
4 | 43 | Oxidising properties: The substance or mixture is not classified as oxidizing. | embedded
4 | 44 | Sect ion 10: Stability and Reactivity | embedded
4 | 45 | Reactivity: No dangerous reaction known under conditions of normal use. | embedded
4 | 46 | Chemical stability: Stable under normal conditions. | embedded
4 | 47 | Possibility of hazardous reactions: No dangerous reaction known under conditions of normal use. | embedded
4 | 48 | Conditions to avoid: None known . | embedded
5 | 1 | Safety Data Sheet for Molybdenum, | embedded
5 | 2 | Enriched Molybdenum | embedded
5 | 3 | According to ISO 11014:2010 | embedded
5 | 4 | First Print Date: 5-Mar-2015 | embedded
5 | 5 | Revision Date: 16-Aug-2019 | embedded
5 | 6 | Version: 1.1.1. | embedded
5 | 7 | Safety Data Sheet (SDS) for Molybdenum Metal Powder , Enriched Molybdenum https://www.buyisotope.com Page 5/10 | embedded
5 | 8 | Incompatible materials: Strong oxidizing agents. Molybdenum reacts readily with fluorine and concentrated nitric and | embedded
5 | 9 | sulphuric acids. | embedded
5 | 10 | Hazardous decomposition products: None known. | embedded
5 | 11 | Section 11: Toxicological Information | embedded
5 | 12 | Information on toxicological effects: | embedded
5 | 13 | Not classified based on available information. | embedded
5 | 14 | Classification according to GHS (1272/2008/EG, CLP) | embedded
5 | 15 | Skin corrosion/irritation: | embedded
5 | 16 | Not classified based on available information. | embedded
5 | 17 | Serious eye damage/eye irritation: | embedded
5 | 18 | Not classified based on available information. | embedded
5 | 19 | Respiratory or skin sensitisation: | embedded
5 | 20 | Not classified based on available information. | embedded
5 | 21 | Germ cell mutagenicity: | embedded
5 | 22 | Not classified based on available information. | embedded
5 | 23 | Carcinogenicity: | embedded
5 | 24 | Not classified based on available information. | embedded
5 | 25 | Reproductive toxicity: | embedded
5 | 26 | Chronic Exposure – Teratogen | embedded
5 | 27 | Species Rat | embedded
5 | 28 | Dose 5800 UG/KG | embedded
5 | 29 | Route of Application Oral | embedded
5 | 30 | Exposure Time (30W PRE/1-20D PREG) | embedded
5 | 31 | Result Specific Developmental Abnormalities: Musculoskeletal system. | embedded
5 | 32 | Species Mouse | embedded
5 | 33 | Dose 448 mg/kg | embedded
5 | 34 | Route of Application Oral | embedded
5 | 35 | Exposure Time (MULTIGENERATIONS) | embedded
5 | 36 | Result Effects on Embryo or Fetus: Fetotoxicity (except death, e.g., stunted fetus). Effects on Embryo or Fetus: Fetal | embedded
5 | 37 | death. | embedded
5 | 38 | Chronic Exposure - Mutagen | embedded
5 | 39 | Species Rat | embedded
5 | 40 | Route Inhalation | embedded
5 | 41 | Dose 19500 ug/m3 | embedded
5 | 42 | Mutation test Cytogenetic analysis | embedded
5 | 43 | Chronic Exposure – Reproductive Hazard | embedded
5 | 44 | Species Rat | embedded
5 | 45 | Dose 6050 ug/kg | embedded
5 | 46 | Route of Application Oral | embedded
5 | 47 | Exposure Time (35W PRE) | embedded
6 | 1 | Safety Data Sheet for Molybdenum, | embedded
6 | 2 | Enriched Molybdenum | embedded
6 | 3 | According to ISO 11014:2010 | embedded
6 | 4 | First Print Date: 5-Mar-2015 | embedded
6 | 5 | Revision Date: 16-Aug-2019 | embedded
6 | 6 | Version: 1.1.1. | embedded
6 | 7 | Safety Data Sheet (SDS) for Molybdenum Metal Powder , Enriched Molybdenum https://www.buyisotope.com Page 6/10 | embedded
6 | 8 | Result Effects on Fertility: Pre-implantation mortality (e.g., reduction in number of implants per female; total | embedded
6 | 9 | number of implants per corpora lutea). Effects on Fertility: Post-implantation mortality (e.g., dead and/or resorbed | embedded
6 | 10 | implants per total number of implants). Specific Developmental Abnormalities: Musculoskeletal system. | embedded
6 | 11 | Specific target organ toxicity – single exposure (STOT): | embedded
6 | 12 | Not classified based on available information. | embedded
6 | 13 | Specific target organ toxicity (STOT) – repeated exposure: | embedded
6 | 14 | Not classified based on available information. | embedded
6 | 15 | Aspiration toxicity: | embedded
6 | 16 | Not classified based on available information. | embedded
6 | 17 | Section 12: Ecological Information | embedded
6 | 18 | Toxicity: | embedded
6 | 19 | Toxicity to fish: | embedded
6 | 20 | LC 50 - Oncorhynchus mykiss, 800 mg/l, 96 hours. | embedded
6 | 21 | Mortality LOEC - Oncorhynchus mykiss, 500 mg/l, 96 hours. | embedded
6 | 22 | Persistence and degradability: No data available. | embedded
6 | 23 | Bioaccumulative potential: No data available. | embedded
6 | 24 | Mobility in soil: No data available. | embedded
6 | 25 | Results of PBT& vPvB assessment: Not relevant. | embedded
6 | 26 | Other adverse effects: No data available. | embedded
6 | 27 | Section 13: Disposal Consideratio ns | embedded
6 | 28 | Waste treatment methods: Material in the elemental state should be recovered for reuse or recycling. Observe all | embedded
6 | 29 | local and national environmental regulations. | embedded
6 | 30 | Section 14: Transport Information | embedded
6 | 31 | DOT: | embedded
6 | 32 | Proper Shipping Name: METAL POWDERS, FLAMMABLE, N.O.S. | embedded
6 | 33 | Hazard Class : 4.1 | embedded
6 | 34 | UN Number: 3089 | embedded
6 | 35 | Packing Group: III | embedded
6 | 36 | Hazard Label: | embedded
6 | 37 | IATA: | embedded
6 | 38 | Proper Shipping Name: METAL POWDERS, FLAMMABLE, N.O.S. | embedded
6 | 39 | Hazard Class : 4.1 | embedded
6 | 40 | UN Number: 3089 | embedded
7 | 1 | Safety Data Sheet for Molybdenum, | embedded
7 | 2 | Enriched Molybdenum | embedded
7 | 3 | According to ISO 11014:2010 | embedded
7 | 4 | First Print Date: 5-Mar-2015 | embedded
7 | 5 | Revision Date: 16-Aug-2019 | embedded
7 | 6 | Version: 1.1.1. | embedded
7 | 7 | Safety Data Sheet (SDS) for Molybdenum Metal Powder , Enriched Molybdenum https://www.buyisotope.com Page 7/10 | embedded
7 | 8 | Packing Group: III | embedded
7 | 9 | Section 15: Regulatory Information | embedded
7 | 10 | EU regulations: | embedded
7 | 11 | Regulation (EC) No. 1005/2009 on substances that deplete the ozone layer, Annex I and II, as amended | embedded
7 | 12 | Not listed. | embedded
7 | 13 | Regulation (EC) No. 850/2004 on persistent organic pollutants, Annex I | embedded
7 | 14 | Not listed. | embedded
7 | 15 | Regulation (EU) No. 649/2012 concerning the export and import of dangerous chemicals, Annex I, Part 1 as | embedded
7 | 16 | amended | embedded
7 | 17 | Not listed. | embedded
7 | 18 | Regulation (EU) No. 649/2012 concerning the export and import of dangerous chemicals, Annex I, Part 2 as | embedded
7 | 19 | amended | embedded
7 | 20 | Not listed. | embedded
7 | 21 | Regulation (EU) No. 649/2012 concerning the export and import of dangerous chemicals, Annex I, Part 3 as | embedded
7 | 22 | amended | embedded
7 | 23 | Not listed. | embedded
7 | 24 | Regulation (EU) No. 649/2012 concerning the export and import of dangerous chemicals, Annex V as amended | embedded
7 | 25 | Not listed. | embedded
7 | 26 | Regulation (EC) No. 166/2006 Annex II Pollutant Release and Transfer Registry | embedded
7 | 27 | Not listed. | embedded
7 | 28 | Regulation (EC) No. 1907/2006, REACH Article 59(10) Candidate List as currently published by ECHA | embedded
7 | 29 | Not listed. | embedded
7 | 30 | Authorisations: | embedded
7 | 31 | Regulation (EC) No. 1907/2006, REACH Annex XIV Substances subject to authorization, as amended | embedded
7 | 32 | Not listed. | embedded
7 | 33 | Restrictions on use: | embedded
7 | 34 | Regulation (EC) No. 1907/2006 Annex XVII Substances subject to restriction on marketing and use | embedded
7 | 35 | Not regulated. | embedded
7 | 36 | Regulation (EC) No. 1907/2006, REACH Annex XVII Substances subject to restriction on marketing and use as | embedded
7 | 37 | amended | embedded
7 | 38 | Not listed. | embedded
7 | 39 | Directive 2004/37/EC on the protection of workers from the risks related to exposure to carcinogens and mutagens | embedded
7 | 40 | at work | embedded
7 | 41 | Not regulated. | embedded
7 | 42 | Directive 92/85/EEC: on the safety and health of pregnant workers and workers who have recently given birth or | embedded
7 | 43 | are breastfeeding. | embedded
7 | 44 | Not regulated. | embedded
7 | 45 | Other EU regulations: | embedded
7 | 46 | Directive 2012/18/EU on major accident hazards involving dangerous substances | embedded
7 | 47 | Not listed. | embedded
7 | 48 | Directive 98/24/EC on the protection of the health and safety of workers from the risks related to chemical agents | embedded
7 | 49 | at work. | embedded
8 | 1 | Safety Data Sheet for Molybdenum, | embedded
8 | 2 | Enriched Molybdenum | embedded
8 | 3 | According to ISO 11014:2010 | embedded
8 | 4 | First Print Date: 5-Mar-2015 | embedded
8 | 5 | Revision Date: 16-Aug-2019 | embedded
8 | 6 | Version: 1.1.1. | embedded
8 | 7 | Safety Data Sheet (SDS) for Molybdenum Metal Powder , Enriched Molybdenum https://www.buyisotope.com Page 8/10 | embedded
8 | 8 | Always applicable. | embedded
8 | 9 | Directive 94/33/EC on the protection of young people at work | embedded
8 | 10 | Not listed. | embedded
8 | 11 | Other regulations: The product is classified and labelled in accordance with EC directives or respective national laws. | embedded
8 | 12 | This Safety Data Sheet complies with the requirements of Regulation (EC) No 1907/2006, as amended. | embedded
8 | 13 | EU Additional Classification: | embedded
8 | 14 | Symbol of Danger: F | embedded
8 | 15 | Indication of Danger: Highly Flammable | embedded
8 | 16 | Risk Statements: 11 / Highly flammable | embedded
8 | 17 | Safety Statements: 9-16-36/37/39 / Keep container in a well-ventilated place. Keep away from sources of ignition - no | embedded
8 | 18 | smoking. Wear suitable protective clothing, gloves, and eye/face protection. | embedded
8 | 19 | US Classification and Label Text: | embedded
8 | 20 | Indication of Danger: Flammable (USA) Highly Flammable (EU). | embedded
8 | 21 | Risk Statements: Highly flammable. | embedded
8 | 22 | Safety Statements: Keep container in a well-ventilated place. Keep away from sources of ignition - no smoking. Wear | embedded
8 | 23 | suitable protective clothing, gloves, and eye/face protection. | embedded
8 | 24 | United States Regulatory Information: | embedded
8 | 25 | SARA Listed: No. | embedded
8 | 26 | TSCA Inventory Item: Yes. | embedded
8 | 27 | Canada Regulatory Information: | embedded
8 | 28 | WHMIS Classification: This product has been classified in accordance with the hazard criteria of the CPR, and the SDS | embedded
8 | 29 | contains all the information required by the CPR. | embedded
8 | 30 | DSL: Yes. | embedded
8 | 31 | NDSL: No. | embedded
8 | 32 | National regulations: Follow national regulation for work with chemical agents. | embedded
8 | 33 | Chemical safety assessment: No Chemical Safety Assessment has been carried out. | embedded
8 | 34 | Section 16: Other Information | embedded
8 | 35 | List of abbreviations: | embedded
8 | 36 | ACGIH American Conference of Governmental Industrial Hygienists | embedded
8 | 37 | ADR European Agreement Concerning the International Carriage of Dangerous Goods by Road | embedded
8 | 38 | ALARA As Low As Is Reasonably Achievable | embedded
8 | 39 | AMU Atomic Mass Unit | embedded
8 | 40 | ANSI American National Standards Institute | embedded
8 | 41 | BLS Basic Life Support | embedded
8 | 42 | CAM Continuous Air Monitor | embedded
8 | 43 | CAS Chemical Abstracts Service (division of the American Chemical Society) | embedded
8 | 44 | CEN European Committee for Standardization | embedded
8 | 45 | CERCLA Comprehensive Environmental Response Compensation and Liability Act | embedded
8 | 46 | CLP Classification, Labelling and Packaging (European Union) | embedded
8 | 47 | CPR Controlled Products Regulations (Canada) | embedded
8 | 48 | CWA Clean Water Act (USA) | embedded
8 | 49 | DAC Derived Air Concentration (USA) | embedded
8 | 50 | DOE United States Department of Energy (USA) | embedded
8 | 51 | DOT United States Department of Transportation (USA) | embedded
9 | 1 | Safety Data Sheet for Molybdenum, | embedded
9 | 2 | Enriched Molybdenum | embedded
9 | 3 | According to ISO 11014:2010 | embedded
9 | 4 | First Print Date: 5-Mar-2015 | embedded
9 | 5 | Revision Date: 16-Aug-2019 | embedded
9 | 6 | Version: 1.1.1. | embedded
9 | 7 | Safety Data Sheet (SDS) for Molybdenum Metal Powder , Enriched Molybdenum https://www.buyisotope.com Page 9/10 | embedded
9 | 8 | DSL Domestic Substances List (Canada) | embedded
9 | 9 | EC50 Half Maximal Effective Concentration | embedded
9 | 10 | EINECS European Inventory of Existing Commercial Chemical Substances | embedded
9 | 11 | EHS Environmentally Hazardous Substance | embedded
9 | 12 | ELINCS European List of Notified Chemical Substances | embedded
9 | 13 | EMS Emergency Response Procedures for Ships Carrying Dangerous Goods | embedded
9 | 14 | EPA Environmental Protection Agency (USA) | embedded
9 | 15 | EPCRA Emergency Planning and Community Right-To-Know Act (EPCRA) of 1986 | embedded
9 | 16 | GHS Globally Harmonized System | embedded
9 | 17 | HMIS Hazardous Materials Identification System (USA) | embedded
9 | 18 | IARC International Agency for Research on Cancer | embedded
9 | 19 | IATA International Air Transport Association | embedded
9 | 20 | IBC Intermediate Bulk Containers | embedded
9 | 21 | ICAO International Civil Aviation Organization | embedded
9 | 22 | IDLH Immediately Dangerous to Life or Health | embedded
9 | 23 | IMDG International Maritime Code for Dangerous Goods | embedded
9 | 24 | LC50 Lethal concentration, 50 percent | embedded
9 | 25 | LD50 Lethal dose, 50 percent | embedded
9 | 26 | LDLO Lethal Dose Low | embedded
9 | 27 | LOEC Lowest-Observed-Effective Concentration | embedded
9 | 28 | MARPOL International Convention for the Prevention of Pollution from Ships | embedded
9 | 29 | MSHA Mine Safety and Health Administration (USA) | embedded
9 | 30 | NCRP National Council on Radiation Protection & Measurements (USA) | embedded
9 | 31 | NDSL Non-Domestic Substances List (Canada) | embedded
9 | 32 | NFPA National Fire Protection Association (USA) | embedded
9 | 33 | NIOSH National Institute for Occupational Safety and Health (USA) | embedded
9 | 34 | NOEC No Observed Effect Concentration | embedded
9 | 35 | N.O.S. Not Otherwise Specified | embedded
9 | 36 | NRC Nuclear Regulatory Commission (USA) | embedded
9 | 37 | NTP National Toxicology Program (USA) | embedded
9 | 38 | OSHA Occupational Safety and Health Administration (USA) | embedded
9 | 39 | PBT Persistent Bioaccumulative and Toxic Chemical | embedded
9 | 40 | PEL Permissible Exposure Limit | embedded
9 | 41 | PIH Poisonous by Inhalation Hazard | embedded
9 | 42 | RCRA Resource Conservation and Recovery Act (USA) | embedded
9 | 43 | RCT Radiation Control Technician | embedded
9 | 44 | REACH Registration, Evaluation, Authorisation and Restriction of Chemicals (Europe) | embedded
9 | 45 | RID Regulations Concerning the International Transport of Dangerous Goods by Rail | embedded
9 | 46 | RTECS Registry of Toxic Effects of Chemical Substances | embedded
9 | 47 | SARA Superfund Amendments and Reauthorization Act (USA) | embedded
9 | 48 | TDG Transportation of Dangerous Goods (Canada) | embedded
9 | 49 | TIH Toxic by Inhalation Hazard | embedded
9 | 50 | TLV Threshold Limit Value | embedded
9 | 51 | TPQ Threshold Planning Quantity | embedded
9 | 52 | TSCA Toxic Substances Control Act | embedded
9 | 53 | TWA Time Weighted Average | embedded
9 | 54 | UN United Nations (Number) | embedded
10 | 1 | Safety Data Sheet for Molybdenum, | embedded
10 | 2 | Enriched Molybdenum | embedded
10 | 3 | According to ISO 11014:2010 | embedded
10 | 4 | First Print Date: 5-Mar-2015 | embedded
10 | 5 | Revision Date: 16-Aug-2019 | embedded
10 | 6 | Version: 1.1.1. | embedded
10 | 7 | Safety Data Sheet (SDS) for Molybdenum Metal Powder , Enriched Molybdenum https://www.buyisotope.com Page 10/10 | embedded
10 | 8 | VOC Volatile Organic Compound | embedded
10 | 9 | vPvB Very Persistent Very Bioaccumulative Chemical | embedded
10 | 10 | WGK Wassergefährdungsklassen (Germany: Water Hazard Classes) | embedded
10 | 11 | WHMIS Workplace Hazardous Materials Information System | embedded
10 | 12 | References: | embedded
10 | 13 | Not available. | embedded
10 | 14 | Full text of any H-statements not written out in full under Sections 2 to 15: | embedded
10 | 15 | H228 Flammable solid. | embedded
10 | 16 | H361 Suspected of damaging fertility or the unborn child. | embedded
10 | 17 | Revision information: | embedded
10 | 18 | None. | embedded
10 | 19 | Training information: | embedded
10 | 20 | Follow training instructions when handling this material. | embedded
10 | 21 | Further Information: | embedded
10 | 22 | The information provided in this Safety Data Sheet is correct to the best of our knowledge, information and belief at | embedded
10 | 23 | the date of its publication. The information given is designed only as a guidance for safe handling, use, processing, | embedded
10 | 24 | storage, transportation, disposal and release and is not to be considered a warranty or quality specification. The | embedded
10 | 25 | information relates only to the specific material designated and may not be valid for such material used in | embedded
10 | 26 | combination with any other materials or in any process, unless specified in the text. | embedded