## Document info
SDS document information
Text extracted from the original PDF. Tables, images, symbols and OCR may differ. Check the original PDF for safety information.
Field | Value
Document title | Molybdenum-97 SDS (Mo-97 / 97Mo) — Molybdenum Oxide, Enriched Molybdenum Oxide
Publisher | Neonest AB
Material | Molybdenum Oxide, Enriched Molybdenum Oxide
CAS number | 1313-27-5
Product code / grade | Enriched isotope · Molybdenum-97 · Mo-97 · 97Mo
Document type | SDS
Original language | English
Region | Sweden
Revision date | 16-Aug-2019
Page count | 10
Original filename | 97mo-oxide-safety-data-sheet-97mo-sds-97mo-isotope-97mo-enriched-97mo.pdf
RESDS page | https://resds.com/document/molybdenum-97-isotope-sds-mo-97-97mo-molybdenum-oxide-enriched-molybdenum-oxide-4ceb809aae
Original PDF | https://resds.com/pdf/molybdenum-97-isotope-sds-mo-97-97mo-molybdenum-oxide-enriched-molybdenum-oxide-4ceb809aae.pdf
Source URL | https://www.buyisotope.com/sds/97mo-oxide-safety-data-sheet-97mo-sds-97mo-isotope-97mo-enriched-97mo.pdf
Description | Safety Data Sheet for Molybdenum Oxide, Enriched Molybdenum Oxide, published by Neonest AB. Supplier file designation: Molybdenum-97 / Mo-97 / 97Mo.

## Original text
Page | Line | Original text | Extraction method
1 | 1 | Safety Data Sheet for Molybdenum | embedded
1 | 2 | Oxide, Enriched Molybdenum Oxide | embedded
1 | 3 | According to ISO 11014:2010 | embedded
1 | 4 | First Print Date: 5-Mar-2015 | embedded
1 | 5 | Revision Date: 16-Aug-2019 | embedded
1 | 6 | Version: 1.1.1. | embedded
1 | 7 | Safety Data Sheet (SDS) for Molybdenum Trioxide, Enriched Molybdenum https://www.buyisotope.com Page 1/10 | embedded
1 | 8 | Section 1: Identification of the Substance/Mixture and of the Company/Undertaking | embedded
1 | 9 | Product Identifier: | embedded
1 | 10 | Identification as on the label/Trade name: Molybdenum Trioxide, Enriched Molybdenum Trioxide. | embedded
1 | 11 | Molecular weight: 143.94 | embedded
1 | 12 | Chemical formula: MoO 3 | embedded
1 | 13 | Synonyms: Molybdic anhydride; molybdic trioxide; molybdenum oxide. | embedded
1 | 14 | Details of the supplier of the Safety Data Sheet: | embedded
1 | 15 | Neonest AB | embedded
1 | 16 | Storgatan 70C, Solna | embedded
1 | 17 | SE-17152 | embedded
1 | 18 | Sweden | embedded
1 | 19 | Contact details: | embedded
1 | 20 | +46-76-219-9731 | embedded
1 | 21 | 24-hour Emergency Contact: | embedded
1 | 22 | Swedish Poisons Centre | embedded
1 | 23 | Phone: 112 - Ask for Poisons Information, 112 – begär Giftinformation . | embedded
1 | 24 | Other International Contacts: | embedded
1 | 25 | CHEMTREC 24-hour: +1-703-741-5500 (US + Worldwide) | embedded
1 | 26 | NHS: 111 (UK) | embedded
1 | 27 | Charite: +49 30 450 531 000 (Netherlands) | embedded
1 | 28 | INTCF: +34 917689800 (Spain) | embedded
1 | 29 | CapTv: +33 1 40 05 48 48 (France) | embedded
1 | 30 | Section 2: Hazards Identification | embedded
1 | 31 | Classification of the substances or mixture: | embedded
1 | 32 | The mixture is classified according to: Regulation EC 1272/2008 [EU-GHS/CLP] | embedded
1 | 33 | Hazard classes/Hazard categories: Hazard statement: | embedded
1 | 34 | Eye Irritant (Category 2) H319 | embedded
1 | 35 | STOT SE (Category 3) H335 | embedded
1 | 36 | Carcinogenicity (Category 2) H351 | embedded
1 | 37 | Label elements: | embedded
1 | 38 | Hazard pictograms: | embedded
1 | 39 | Signal Words: Warning. | embedded
2 | 1 | Safety Data Sheet for Molybdenum | embedded
2 | 2 | Oxide, Enriched Molybdenum Oxide | embedded
2 | 3 | According to ISO 11014:2010 | embedded
2 | 4 | First Print Date: 5-Mar-2015 | embedded
2 | 5 | Revision Date: 16-Aug-2019 | embedded
2 | 6 | Version: 1.1.1. | embedded
2 | 7 | Safety Data Sheet (SDS) for Molybdenum Trioxide, Enriched Molybdenum https://www.buyisotope.com Page 2/10 | embedded
2 | 8 | Hazard Statements: | embedded
2 | 9 | H319 Causes serious eye irritation. | embedded
2 | 10 | H335 May cause respiratory irritation. | embedded
2 | 11 | H351 Suspected of causing cancer. | embedded
2 | 12 | Precautionary Statements: | embedded
2 | 13 | P201 Obtain special instructions before use. | embedded
2 | 14 | P202 Do not handle until all safety precautions have been read and understood. | embedded
2 | 15 | P271 Use only outdoors or in a well-ventilated area. | embedded
2 | 16 | P280 Wear eye protection. | embedded
2 | 17 | P304 + P340 IF INHALED: Remove person to fresh air and keep comfortable for breathing. | embedded
2 | 18 | P305 + P351 + P338 IF IN EYES: Rinse cautiously with water for several minutes. Remove contact lenses, if present and | embedded
2 | 19 | easy to do. Continue rinsing. | embedded
2 | 20 | P308 + P313 IF exposed or concerned: Get medical advice/attention. | embedded
2 | 21 | P337 + P313 If eye irritation persists: Get medical advice/attention. | embedded
2 | 22 | P403 + P233 Store in a well-ventilated place. Keep container tightly closed. | embedded
2 | 23 | P405 Store locked up. | embedded
2 | 24 | P501 Dispose of contents/container in accordance with local/national regulations. | embedded
2 | 25 | Other hazards: None known. | embedded
2 | 26 | Section 3: Composition/Information on Ingredients | embedded
2 | 27 | Substance/Mixture: Substance. | embedded
2 | 28 | Ingredients: | embedded
2 | 29 | Substance name (IUPAC/EC) CAS - No. Molecular | embedded
2 | 30 | weight | embedded
2 | 31 | Concentration | embedded
2 | 32 | % by weight | embedded
2 | 33 | Classification | embedded
2 | 34 | EC1272/2008 EC - No. | embedded
2 | 35 | Molybdenum trioxide | embedded
2 | 36 | 1313-27-5 | embedded
2 | 37 | 143.94 >99% | embedded
2 | 38 | Acute Tox. 4 H302 | embedded
2 | 39 | Eye Irrit. 2 H319 | embedded
2 | 40 | Acute Tox. 4 H332 | embedded
2 | 41 | STOT SE 3 H335 | embedded
2 | 42 | 215-204-7 | embedded
2 | 43 | For explanation of abbreviations see Section 16. | embedded
2 | 44 | Section 4: First - Aid Measures | embedded
2 | 45 | Description of first aid measures: | embedded
2 | 46 | In case of inhalation: Remove to fresh air. If not breathing, give artificial respiration. If breathing is difficult, give | embedded
2 | 47 | oxygen. Get medical attention. | embedded
2 | 48 | In case of skin contact: Immediately flush skin with plenty of water for at least 15 minutes. Remove contaminated | embedded
2 | 49 | clothing and shoes. Get medical attention. Wash clothing before reuse. Thoroughly clean shoes before reuse. | embedded
2 | 50 | In case of eye contact: Immediately flush eyes with plenty of water for at least 15 minutes, lifting lower and upper | embedded
2 | 51 | eyelids occasionally. Get medical attention immediately. | embedded
2 | 52 | In case of ingestion: Induce vomiting immediately as directed by medical personnel. Never give anything by mouth to | embedded
2 | 53 | an unconscious person. Get medical attention. | embedded
2 | 54 | Most important symptoms and effects, both acute and delayed: | embedded
2 | 55 | Inhalation: May be harmful if inhaled; causes respiratory tract irritation. | embedded
3 | 1 | Safety Data Sheet for Molybdenum | embedded
3 | 2 | Oxide, Enriched Molybdenum Oxide | embedded
3 | 3 | According to ISO 11014:2010 | embedded
3 | 4 | First Print Date: 5-Mar-2015 | embedded
3 | 5 | Revision Date: 16-Aug-2019 | embedded
3 | 6 | Version: 1.1.1. | embedded
3 | 7 | Safety Data Sheet (SDS) for Molybdenum Trioxide, Enriched Molybdenum https://www.buyisotope.com Page 3/10 | embedded
3 | 8 | Eyes: Causes eye irritation. | embedded
3 | 9 | Skin contact: May be harmful if absorbed through skin; causes skin irritation. | embedded
3 | 10 | Ingestion: May be harmful if swallowed. | embedded
3 | 11 | Indication of any immediate medical attention and special treatment needed: Treat symptomatically. Show this | embedded
3 | 12 | safety data sheet to a physician or emergency room. | embedded
3 | 13 | Sect ion 5: Fire - Fighting Measures | embedded
3 | 14 | Extinguisher media: | embedded
3 | 15 | Suitable extinguisher media: Use any means suitable for extinguishing surrounding fire. | embedded
3 | 16 | Unsuitable extinguishing media: None known. | embedded
3 | 17 | Special hazards arising from the mixture: None known. | embedded
3 | 18 | Advice for fire-fighters: Wear self-contained breathing apparatus for firefighting if necessary. | embedded
3 | 19 | Further information: In the event of a fire, wear full protective clothing and NIOSH-approved self-contained breathing | embedded
3 | 20 | apparatus with full face-piece operated in the pressure demand or other positive pressure mode. | embedded
3 | 21 | Section 6: Accidental Release Measures | embedded
3 | 22 | Personal precautions, protective equipment and emergency procedures: | embedded
3 | 23 | Personal precautions: Ventilate area of leak or spill. Wear appropriate personal protective equipment as specified in | embedded
3 | 24 | Section 8. | embedded
3 | 25 | Environmental precautions: Prevent product from entering drains. Prevent further leakage or spillage if safe to do so. | embedded
3 | 26 | Local authorities should be advised if significant spillages cannot be contained. | embedded
3 | 27 | Methods for containment and cleaning up: | embedded
3 | 28 | Methods for cleaning up: Sweep up and containerize for reclamation or disposal. Vacuuming or wet sweeping may be | embedded
3 | 29 | used to avoid dust dispersal. | embedded
3 | 30 | Reference to other sections: | embedded
3 | 31 | Treat recovered material as described in the section "Disposal considerations". | embedded
3 | 32 | Section 7: Handling and Storage | embedded
3 | 33 | Precautions for safe handling: | embedded
3 | 34 | Advice on safe handling: Avoid contact with skin and eyes. Avoid formation of dust and aerosols. Provide appropriate | embedded
3 | 35 | exhaust ventilation at places where dust is formed. | embedded
3 | 36 | Hygiene measures: Do not eat, drink or smoke when using this product. | embedded
3 | 37 | Conditions for safe storage, including incompatibilities: | embedded
3 | 38 | Requirements for storage areas and containers: Keep in a tightly closed container. Protect from physical damage. | embedded
3 | 39 | Store in a cool, dry, ventilated area away from sources of heat, moisture and incompatibilities. Containers of this | embedded
3 | 40 | material may be hazardous when empty since they retain product residues (dust, solids); observe all warnings and | embedded
3 | 41 | precautions listed for the product. | embedded
4 | 1 | Safety Data Sheet for Molybdenum | embedded
4 | 2 | Oxide, Enriched Molybdenum Oxide | embedded
4 | 3 | According to ISO 11014:2010 | embedded
4 | 4 | First Print Date: 5-Mar-2015 | embedded
4 | 5 | Revision Date: 16-Aug-2019 | embedded
4 | 6 | Version: 1.1.1. | embedded
4 | 7 | Safety Data Sheet (SDS) for Molybdenum Trioxide, Enriched Molybdenum https://www.buyisotope.com Page 4/10 | embedded
4 | 8 | Section 8: Exposure Controls/ Personal Protection | embedded
4 | 9 | Control parameters: | embedded
4 | 10 | Occupational exposure limits: | embedded
4 | 11 | OSHA Permissible Exposure Limit (PEL): | embedded
4 | 12 | 5 mg/m 3 for soluble molybdenum compounds as Mo. | embedded
4 | 13 | 15 mg/m 3 total dust, for insoluble molybdenum compounds as Mo. | embedded
4 | 14 | ACGIH Threshold Limit Value (TLV): | embedded
4 | 15 | Molybdenum, metal and insoluble compounds, inhalable fraction, as Mo: 10 mg/m 3 | embedded
4 | 16 | Molybdenum, metal and insoluble compounds, respirable fraction, as Mo: 3 mg/m 3 | embedded
4 | 17 | Molybdenum, soluble compounds, respirable fraction, as Mo: 0.5 mg/m 3 , A3 - Confirmed animal carcinogen with | embedded
4 | 18 | unknown relevance to humans. | embedded
4 | 19 | Exposure controls: | embedded
4 | 20 | Appropriate engineering controls: A system of local and/or general exhaust is recommended to keep employee | embedded
4 | 21 | exposures below the Airborne Exposure Limits. Local exhaust ventilation is generally preferred because it can control | embedded
4 | 22 | the emissions of the contaminant at its source, preventing dispersion of it into the general work area. | embedded
4 | 23 | Individual protection measures, such as personal protective equipment: | embedded
4 | 24 | Eye/face protection: Use chemical safety goggles and/or full-face shield where dusting or splashing of solutions is | embedded
4 | 25 | possible. Maintain eye wash fountain and quick drench facilities in work area. | embedded
4 | 26 | Hand protection: Use chemical resistant gloves. Examples of preferred glove barrier materials include: Butyl rubber, | embedded
4 | 27 | Neoprene, Nitrile/butadiene rubber, Polyethylene, Ethyl vinyl alcohol laminate, polyvinyl alcohol, Polyvinyl chloride. | embedded
4 | 28 | Body protection: Wear impervious protective clothing, including boots, gloves, lab coat, apron or coveralls, as | embedded
4 | 29 | appropriate, to prevent skin contact. | embedded
4 | 30 | Respiratory protection: If the exposure limit is exceeded and engineering controls are not feasible, (NIOSH Approved) | embedded
4 | 31 | a full facepiece particulate respirator (NIOSH type N100 filters) may be worn for up to 50 times the exposure limit or | embedded
4 | 32 | the maximum use concentration specified by the appropriate regulatory agency or respirator supplier, whichever is | embedded
4 | 33 | lowest. If oil particles (e.g. lubricants, cutting fluids. glycerine, etc.) are present, use a NIOSH type R or P filter. For | embedded
4 | 34 | emergencies or instances where the exposure levels are not known, use a full-facepiece positive-pressure, air-supplied | embedded
4 | 35 | respirator. | embedded
4 | 36 | Section 9: Physical and Chemical Properties | embedded
4 | 37 | Information on basic physical and chemical properties | embedded
4 | 38 | Appearance (form): Solid (powder). | embedded
4 | 39 | Colour: White, or slightly yellow to blue. | embedded
4 | 40 | Odour: Odourless. | embedded
4 | 41 | Odour threshold: No data available. | embedded
4 | 42 | Molecular Weight: 143.94 | embedded
4 | 43 | pH (concentration): No data available. | embedded
4 | 44 | Melting point/range (° C): 795 °C | embedded
4 | 45 | Boiling point/range (° C): 1150 °C | embedded
4 | 46 | Freezing point (°C): No data available. | embedded
4 | 47 | Flash point (° C): No data available. | embedded
4 | 48 | Evaporation rate: No data available. | embedded
5 | 1 | Safety Data Sheet for Molybdenum | embedded
5 | 2 | Oxide, Enriched Molybdenum Oxide | embedded
5 | 3 | According to ISO 11014:2010 | embedded
5 | 4 | First Print Date: 5-Mar-2015 | embedded
5 | 5 | Revision Date: 16-Aug-2019 | embedded
5 | 6 | Version: 1.1.1. | embedded
5 | 7 | Safety Data Sheet (SDS) for Molybdenum Trioxide, Enriched Molybdenum https://www.buyisotope.com Page 5/10 | embedded
5 | 8 | Flammability (solid, gas): No data available. | embedded
5 | 9 | Ignition temperature (° C): No data available. | embedded
5 | 10 | Upper/lower flammability/explosive limits: No data available. | embedded
5 | 11 | Vapour pressure (20 ° C): No data available. | embedded
5 | 12 | Vapour density: No data available. | embedded
5 | 13 | Relative densi ty (25 ° C): 4.69 g/cm 3 | embedded
5 | 14 | Water solubility (g/L ) at 20 ° C: 0.107 g/100 g water @ 18 °C | embedded
5 | 15 | n-Octanol/Water partition coefficient : No data available. | embedded
5 | 16 | Auto-ignition temperature: No data available. | embedded
5 | 17 | Decomposition temperature: No data available. | embedded
5 | 18 | Viscosity, dynamic (mPa s): No data available. | embedded
5 | 19 | Explosive properties: The substance or mixture is not classified as explosive. | embedded
5 | 20 | Oxidising properties: The substance or mixture is not classified as oxidizing. | embedded
5 | 21 | Section 10: Stability and Reactivity | embedded
5 | 22 | Reactivity: No dangerous reaction known under conditions of normal use. | embedded
5 | 23 | Chemical stability: Stable under normal conditions. | embedded
5 | 24 | Possibility of hazardous reactions: No dangerous reaction known under conditions of normal use. | embedded
5 | 25 | Conditions to avoid: None known . | embedded
5 | 26 | Incompatible materials: Incompatible with alkali metals, most common metals and oxidizing agents. Explodes on | embedded
5 | 27 | contact with molten magnesium. Violent reaction with interhalogens (e.g., bromine pentafluoride; chlorine | embedded
5 | 28 | trifluoride). Incandescent reaction with hot sodium, potassium or lithium. | embedded
5 | 29 | Hazardous decomposition products: Toxic metal fumes may form when heated to decomposition. | embedded
5 | 30 | Section 11: Toxicological Information | embedded
5 | 31 | Information on toxicological effects: | embedded
5 | 32 | Acute Toxicity: | embedded
5 | 33 | Oral - Rat LD 50 2689 mg/kg | embedded
5 | 34 | Inhalation - Rat LC50 > 5840 mg/m 3 /4H. Investigated as a tumorigen. | embedded
5 | 35 | Germ Cell Mutagenicity - Genotoxicity in vitro - Ames test - S. typhimurium - with and without metabolic activation - | embedded
5 | 36 | negative. | embedded
5 | 37 | Classification according to GHS (1272/2008/EG, CLP) | embedded
5 | 38 | Skin corrosion/irritation: | embedded
5 | 39 | Not classified based on available information. | embedded
5 | 40 | Serious eye damage/eye irritation: | embedded
5 | 41 | Causes serious eye damage. Symptoms include pain, redness, tearing, and corneal abrasion. | embedded
5 | 42 | Respiratory or skin sensitisation: | embedded
5 | 43 | Harmful if inhaled. Symptoms include coughing, sneezing, nasal discharge, headache, and hoarseness. | embedded
5 | 44 | Germ cell mutagenicity: | embedded
5 | 45 | Not classified based on available information. | embedded
5 | 46 | Carcinogenicity: | embedded
5 | 47 | Carcinogenicity - Rat – Inhalation. Tumorigenic: Equivocal tumorigenic agent by RTECS criteria. Lungs, Thorax, or | embedded
5 | 48 | Respiration: Tumors. Limited evidence of a carcinogenic effect. | embedded
5 | 49 | IARC: No component of this product present at levels greater than or equal to 0.1% is identified as a probable, | embedded
5 | 50 | possible or confirmed human carcinogen by IARC. | embedded
6 | 1 | Safety Data Sheet for Molybdenum | embedded
6 | 2 | Oxide, Enriched Molybdenum Oxide | embedded
6 | 3 | According to ISO 11014:2010 | embedded
6 | 4 | First Print Date: 5-Mar-2015 | embedded
6 | 5 | Revision Date: 16-Aug-2019 | embedded
6 | 6 | Version: 1.1.1. | embedded
6 | 7 | Safety Data Sheet (SDS) for Molybdenum Trioxide, Enriched Molybdenum https://www.buyisotope.com Page 6/10 | embedded
6 | 8 | NTP: No component of this product present at levels greater than or equal to 0.1% is identified as a known or | embedded
6 | 9 | anticipated carcinogen by NTP. | embedded
6 | 10 | OSHA: No component of this product present at levels greater than or equal to 0.1% is identified as a carcinogen or | embedded
6 | 11 | potential carcinogen by OSHA. | embedded
6 | 12 | Reproductive toxicity: | embedded
6 | 13 | Not classified based on available information. | embedded
6 | 14 | Specific target organ toxicity – single exposure (STOT): | embedded
6 | 15 | May cause respiratory irritation. | embedded
6 | 16 | Specific target organ toxicity (STOT) – repeated exposure: | embedded
6 | 17 | Not classified based on available information. | embedded
6 | 18 | Aspiration toxicity: | embedded
6 | 19 | Not classified based on available information. | embedded
6 | 20 | Section 12: Ecological Information | embedded
6 | 21 | Toxicity: | embedded
6 | 22 | Toxicity to fish: Static test LC 50 , Pimephales promelas , 577 mg/l, 96 hours. | embedded
6 | 23 | Toxicity to daphnia: Static test LC 50 , Daphnia magna , 206.8 mg/l, 48 hours and other aquatic invertebrates. | embedded
6 | 24 | Toxicity to Bacteria: Respiration inhibition EC 50, Sludge Treatment, 820 mg/l, 3 hours. | embedded
6 | 25 | Method: OECD Test Guideline 209 Persistence and degradability: No data available. | embedded
6 | 26 | Bioaccumulative potential: No data available. | embedded
6 | 27 | Mobility in soil: No data available. | embedded
6 | 28 | Results of PBT& vPvB assessment: Not relevant. | embedded
6 | 29 | Other adverse effects: No data available. | embedded
6 | 30 | Section 13: Disposal Considerations | embedded
6 | 31 | Waste treatment methods: Whatever cannot be saved for recovery or recycling should be managed in an appropriate | embedded
6 | 32 | and approved waste disposal facility. Processing, use or contamination of this product may change the waste | embedded
6 | 33 | management options. State and local disposal regulations may differ from federal disposal regulations. | embedded
6 | 34 | Section 14: Transport Information | embedded
6 | 35 | DOT: | embedded
6 | 36 | Proper Shipping Name: TOXIC SOLID, INORGANIC, N.O.S. (Molybdenum trioxide). | embedded
6 | 37 | Hazard Class : 6.1 | embedded
6 | 38 | UN Number: 3288 | embedded
6 | 39 | Packing Group: III | embedded
6 | 40 | EMS No.: F-A, S-A | embedded
6 | 41 | Marine Pollutant: No | embedded
6 | 42 | IMDG: | embedded
6 | 43 | Proper Shipping Name: TOXIC SOLID, INORGANIC, N.O.S. (Molybdenum trioxide). | embedded
6 | 44 | Hazard Class : 6.1 | embedded
6 | 45 | UN Number: 3288 | embedded
6 | 46 | Packing Group: III | embedded
6 | 47 | EMS No.: F-A, S-A | embedded
7 | 1 | Safety Data Sheet for Molybdenum | embedded
7 | 2 | Oxide, Enriched Molybdenum Oxide | embedded
7 | 3 | According to ISO 11014:2010 | embedded
7 | 4 | First Print Date: 5-Mar-2015 | embedded
7 | 5 | Revision Date: 16-Aug-2019 | embedded
7 | 6 | Version: 1.1.1. | embedded
7 | 7 | Safety Data Sheet (SDS) for Molybdenum Trioxide, Enriched Molybdenum https://www.buyisotope.com Page 7/10 | embedded
7 | 8 | Marine Pollutant: No | embedded
7 | 9 | IATA: | embedded
7 | 10 | Proper Shipping Name: TOXIC SOLID, INORGANIC, N.O.S. (Molybdenum trioxide). | embedded
7 | 11 | Hazard Class : 6.1 | embedded
7 | 12 | UN Number: 3288 | embedded
7 | 13 | Packing Group: III | embedded
7 | 14 | EMS No.: F-A, S-A | embedded
7 | 15 | Marine Pollutant: No | embedded
7 | 16 | Section 15: Regulatory Information | embedded
7 | 17 | EU regulations: | embedded
7 | 18 | Regulation (EC) No. 1005/2009 on substances that deplete the ozone layer, Annex I and II, as amended | embedded
7 | 19 | Not listed. | embedded
7 | 20 | Regulation (EC) No. 850/2004 on persistent organic pollutants, Annex I | embedded
7 | 21 | Not listed. | embedded
7 | 22 | Regulation (EU) No. 649/2012 concerning the export and import of dangerous chemicals, Annex I, Part 1 as | embedded
7 | 23 | amended | embedded
7 | 24 | Not listed. | embedded
7 | 25 | Regulation (EU) No. 649/2012 concerning the export and import of dangerous chemicals, Annex I, Part 2 as | embedded
7 | 26 | amended | embedded
7 | 27 | Not listed. | embedded
7 | 28 | Regulation (EU) No. 649/2012 concerning the export and import of dangerous chemicals, Annex I, Part 3 as | embedded
7 | 29 | amended | embedded
7 | 30 | Not listed. | embedded
7 | 31 | Regulation (EU) No. 649/2012 concerning the export and import of dangerous chemicals, Annex V as amended | embedded
7 | 32 | Not listed. | embedded
7 | 33 | Regulation (EC) No. 166/2006 Annex II Pollutant Release and Transfer Registry | embedded
7 | 34 | Not listed. | embedded
7 | 35 | Regulation (EC) No. 1907/2006, REACH Article 59(10) Candidate List as currently published by ECHA | embedded
7 | 36 | Not listed. | embedded
7 | 37 | Authorisations: | embedded
7 | 38 | Regulation (EC) No. 1907/2006, REACH Annex XIV Substances subject to authorization, as amended | embedded
7 | 39 | Not listed. | embedded
7 | 40 | Restrictions on use: | embedded
7 | 41 | Regulation (EC) No. 1907/2006 Annex XVII Substances subject to restriction on marketing and use | embedded
7 | 42 | Not regulated. | embedded
7 | 43 | Regulation (EC) No. 1907/2006, REACH Annex XVII Substances subject to restriction on marketing and use as | embedded
7 | 44 | amended | embedded
7 | 45 | Not listed. | embedded
7 | 46 | Directive 2004/37/EC on the protection of workers from the risks related to exposure to carcinogens and mutagens | embedded
7 | 47 | at work | embedded
7 | 48 | Not regulated. | embedded
8 | 1 | Safety Data Sheet for Molybdenum | embedded
8 | 2 | Oxide, Enriched Molybdenum Oxide | embedded
8 | 3 | According to ISO 11014:2010 | embedded
8 | 4 | First Print Date: 5-Mar-2015 | embedded
8 | 5 | Revision Date: 16-Aug-2019 | embedded
8 | 6 | Version: 1.1.1. | embedded
8 | 7 | Safety Data Sheet (SDS) for Molybdenum Trioxide, Enriched Molybdenum https://www.buyisotope.com Page 8/10 | embedded
8 | 8 | Directive 92/85/EEC: on the safety and health of pregnant workers and workers who have recently given birth or | embedded
8 | 9 | are breastfeeding. | embedded
8 | 10 | Not regulated. | embedded
8 | 11 | Other EU regulations: | embedded
8 | 12 | Directive 2012/18/EU on major accident hazards involving dangerous substances | embedded
8 | 13 | Not listed. | embedded
8 | 14 | Directive 98/24/EC on the protection of the health and safety of workers from the risks related to chemical agents | embedded
8 | 15 | at work. | embedded
8 | 16 | Always applicable. | embedded
8 | 17 | Directive 94/33/EC on the protection of young people at work | embedded
8 | 18 | Not listed. | embedded
8 | 19 | Other regulations: The product is classified and labelled in accordance with EC directives or respective national laws. | embedded
8 | 20 | This Safety Data Sheet complies with the requirements of Regulation (EC) No 1907/2006, as amended. | embedded
8 | 21 | OSHA Hazards: Target Organ Effect, Irritant, Carcinogen. | embedded
8 | 22 | SARA 302 Components: No chemicals in this material are subject to the reporting requirements of SARA Title III, | embedded
8 | 23 | Section 302. | embedded
8 | 24 | SARA 313 Components : The following components are subject to reporting levels established by SARA Title III, Section | embedded
8 | 25 | 313: CAS No. 1313-27-5 / Revision Date 2007-07-01. | embedded
8 | 26 | SARA 311/312 Hazards : Acute Health Hazard, Chronic Health Hazard. | embedded
8 | 27 | Massachusetts Right to Know Components: CAS No. 1313-27-5 / Revision Date 2007-07-01 | embedded
8 | 28 | Pennsylvania Right to Know Components: CAS No. 1313-27-5 / Revision Date 2007-07-01 | embedded
8 | 29 | New Jersey Right to Know Components: CAS No. 1313-27-5 / Revision Date 2007-07-01 | embedded
8 | 30 | California Prop. 65 Components: This product does not contain any chemicals known to the State of California to | embedded
8 | 31 | cause cancer, birth defects, or any other reproductive harm. | embedded
8 | 32 | Section 16: Other Inf ormation | embedded
8 | 33 | List of abbreviations: | embedded
8 | 34 | ACGIH American Conference of Governmental Industrial Hygienists | embedded
8 | 35 | ADR European Agreement Concerning the International Carriage of Dangerous Goods by Road | embedded
8 | 36 | ALARA As Low As Is Reasonably Achievable | embedded
8 | 37 | AMU Atomic Mass Unit | embedded
8 | 38 | ANSI American National Standards Institute | embedded
8 | 39 | BLS Basic Life Support | embedded
8 | 40 | CAM Continuous Air Monitor | embedded
8 | 41 | CAS Chemical Abstracts Service (division of the American Chemical Society) | embedded
8 | 42 | CEN European Committee for Standardization | embedded
8 | 43 | CERCLA Comprehensive Environmental Response Compensation and Liability Act | embedded
8 | 44 | CLP Classification, Labelling and Packaging (European Union) | embedded
8 | 45 | CPR Controlled Products Regulations (Canada) | embedded
8 | 46 | CWA Clean Water Act (USA) | embedded
8 | 47 | DAC Derived Air Concentration (USA) | embedded
8 | 48 | DOE United States Department of Energy (USA) | embedded
8 | 49 | DOT United States Department of Transportation (USA) | embedded
8 | 50 | DSL Domestic Substances List (Canada) | embedded
9 | 1 | Safety Data Sheet for Molybdenum | embedded
9 | 2 | Oxide, Enriched Molybdenum Oxide | embedded
9 | 3 | According to ISO 11014:2010 | embedded
9 | 4 | First Print Date: 5-Mar-2015 | embedded
9 | 5 | Revision Date: 16-Aug-2019 | embedded
9 | 6 | Version: 1.1.1. | embedded
9 | 7 | Safety Data Sheet (SDS) for Molybdenum Trioxide, Enriched Molybdenum https://www.buyisotope.com Page 9/10 | embedded
9 | 8 | EC50 Half Maximal Effective Concentration | embedded
9 | 9 | EINECS European Inventory of Existing Commercial Chemical Substances | embedded
9 | 10 | EHS Environmentally Hazardous Substance | embedded
9 | 11 | ELINCS European List of Notified Chemical Substances | embedded
9 | 12 | EMS Emergency Response Procedures for Ships Carrying Dangerous Goods | embedded
9 | 13 | EPA Environmental Protection Agency (USA) | embedded
9 | 14 | EPCRA Emergency Planning and Community Right-To-Know Act (EPCRA) of 1986 | embedded
9 | 15 | GHS Globally Harmonized System | embedded
9 | 16 | HMIS Hazardous Materials Identification System (USA) | embedded
9 | 17 | IARC International Agency for Research on Cancer | embedded
9 | 18 | IATA International Air Transport Association | embedded
9 | 19 | IBC Intermediate Bulk Containers | embedded
9 | 20 | ICAO International Civil Aviation Organization | embedded
9 | 21 | IDLH Immediately Dangerous to Life or Health | embedded
9 | 22 | IMDG International Maritime Code for Dangerous Goods | embedded
9 | 23 | LC50 Lethal concentration, 50 percent | embedded
9 | 24 | LD50 Lethal dose, 50 percent | embedded
9 | 25 | LDLO Lethal Dose Low | embedded
9 | 26 | LOEC Lowest-Observed-Effective Concentration | embedded
9 | 27 | MARPOL International Convention for the Prevention of Pollution from Ships | embedded
9 | 28 | MSHA Mine Safety and Health Administration (USA) | embedded
9 | 29 | NCRP National Council on Radiation Protection & Measurements (USA) | embedded
9 | 30 | NDSL Non-Domestic Substances List (Canada) | embedded
9 | 31 | NFPA National Fire Protection Association (USA) | embedded
9 | 32 | NIOSH National Institute for Occupational Safety and Health (USA) | embedded
9 | 33 | NOEC No Observed Effect Concentration | embedded
9 | 34 | N.O.S. Not Otherwise Specified | embedded
9 | 35 | NRC Nuclear Regulatory Commission (USA) | embedded
9 | 36 | NTP National Toxicology Program (USA) | embedded
9 | 37 | OSHA Occupational Safety and Health Administration (USA) | embedded
9 | 38 | PBT Persistent Bioaccumulative and Toxic Chemical | embedded
9 | 39 | PEL Permissible Exposure Limit | embedded
9 | 40 | PIH Poisonous by Inhalation Hazard | embedded
9 | 41 | RCRA Resource Conservation and Recovery Act (USA) | embedded
9 | 42 | RCT Radiation Control Technician | embedded
9 | 43 | REACH Registration, Evaluation, Authorisation and Restriction of Chemicals (Europe) | embedded
9 | 44 | RID Regulations Concerning the International Transport of Dangerous Goods by Rail | embedded
9 | 45 | RTECS Registry of Toxic Effects of Chemical Substances | embedded
9 | 46 | SARA Superfund Amendments and Reauthorization Act (USA) | embedded
9 | 47 | TDG Transportation of Dangerous Goods (Canada) | embedded
9 | 48 | TIH Toxic by Inhalation Hazard | embedded
9 | 49 | TLV Threshold Limit Value | embedded
9 | 50 | TPQ Threshold Planning Quantity | embedded
9 | 51 | TSCA Toxic Substances Control Act | embedded
9 | 52 | TWA Time Weighted Average | embedded
9 | 53 | UN United Nations (Number) | embedded
9 | 54 | VOC Volatile Organic Compound | embedded
10 | 1 | Safety Data Sheet for Molybdenum | embedded
10 | 2 | Oxide, Enriched Molybdenum Oxide | embedded
10 | 3 | According to ISO 11014:2010 | embedded
10 | 4 | First Print Date: 5-Mar-2015 | embedded
10 | 5 | Revision Date: 16-Aug-2019 | embedded
10 | 6 | Version: 1.1.1. | embedded
10 | 7 | Safety Data Sheet (SDS) for Molybdenum Trioxide, Enriched Molybdenum https://www.buyisotope.com Page 10/10 | embedded
10 | 8 | vPvB Very Persistent Very Bioaccumulative Chemical | embedded
10 | 9 | WGK Wassergefährdungsklassen (Germany: Water Hazard Classes) | embedded
10 | 10 | WHMIS Workplace Hazardous Materials Information System | embedded
10 | 11 | References: | embedded
10 | 12 | Not available. | embedded
10 | 13 | Full text of any H-statements not written out in full under Sections 2 to 15: | embedded
10 | 14 | H319 Causes serious eye irritation. | embedded
10 | 15 | H335 May cause respiratory irritation. | embedded
10 | 16 | H351 Suspected of causing cancer. | embedded
10 | 17 | Revision information: | embedded
10 | 18 | None. | embedded
10 | 19 | Training information: | embedded
10 | 20 | Follow training instructions when handling this material. | embedded
10 | 21 | Further Information: | embedded
10 | 22 | The information provided in this Safety Data Sheet is correct to the best of our knowledge, information and belief at | embedded
10 | 23 | the date of its publication. The information given is designed only as a guidance for safe handling, use, processing, | embedded
10 | 24 | storage, transportation, disposal and release and is not to be considered a warranty or quality specification. The | embedded
10 | 25 | information relates only to the specific material designated and may not be valid for such material used in | embedded
10 | 26 | combination with any other materials or in any process, unless specified in the text. | embedded