## Document info
SDS document information
Text extracted from the original PDF. Tables, images, symbols and OCR may differ. Check the original PDF for safety information.
Field | Value
Document title | Neodymium Carbonate hydrate – ProChem SDS
Publisher | ProChem, Inc.
Material | Neodymium Carbonate hydrate
CAS number | 38245-38-4
Product code / grade | 2629
Document type | SDS
Original language | English
Region | United States
Revision date | 05/14
Page count | 3
Original filename | prochem-neodymiumcarbonatehydrate-2629.pdf
RESDS page | https://resds.com/document/neodymium-carbonate-hydrate-prochem-en-2b5475443f
Original PDF | https://resds.com/pdf/neodymium-carbonate-hydrate-prochem-en-2b5475443f.pdf
Source URL | https://prochemonline.com/wp-content/uploads/2021/06/2629.NeodymiumCarbonateHydrate.pdf
Description | Collected by RESDS. Original publisher PDF retained. Original ProChem SDS for Neodymium Carbonate hydrate. Product number 2629; revision 05/14. Publication authorized by the user on 2026-09-14.

## Original text
Page | Line | Original text | Extraction method
1 | 1 | SECTION 1 PRODUCT AND COMPANY INFORMATION | embedded
1 | 2 |  | embedded
1 | 3 | PRODUCT NAME: Neodymium Carbonate hydrate | embedded
1 | 4 |  | embedded
1 | 5 | PRODUCT NUMBER: 2629 | embedded
1 | 6 |  | embedded
1 | 7 | CAS NUMBER: 38245-38-4 | embedded
1 | 8 |  | embedded
1 | 9 | MANUFACTURER: | embedded
1 | 10 |  | embedded
1 | 11 |  | embedded
1 | 12 | Prochem, Inc. PHONE: 815-398-1788 | embedded
1 | 13 | 826 Roosevelt Road FAX: 815-398-1810 | embedded
1 | 14 | Rockford, IL 61109 TOLL FREE: 800-795-8788 | embedded
1 | 15 |  | embedded
1 | 16 | IN CASE OF TRANSPORTATION EMERGENCY CONTACT CHEM-TREC: 1-800-424-9300 | embedded
1 | 17 |  | embedded
1 | 18 | SECTION 2 HAZARDS IDENTIFICATION | embedded
1 | 19 |  | embedded
1 | 20 |  | embedded
1 | 21 | CLASSIFICATION OF SUBSTANCE OR MIXTURE | embedded
1 | 22 |  | embedded
1 | 23 |  | embedded
1 | 24 | Not a dangerous substance according to the GHS | embedded
1 | 25 |  | embedded
1 | 26 |  | embedded
1 | 27 | HMIS CLASSIFICATION: | embedded
1 | 28 | Health: 1 Flammability: 0 Reactivity: 0 | embedded
1 | 29 | NFPA RATING: | embedded
1 | 30 | Health: 1 Fire: 0 Reactivity Hazard: 0 | embedded
1 | 31 |  | embedded
1 | 32 | EYE CONTACT: May cause slight to mild irritation of the eyes. | embedded
1 | 33 | SKIN CONTACT: May cause slight to mild irritation of the skin. | embedded
1 | 34 | INHALATION: May be irritating to the nose, mucous membranes, and respiratory tract. | embedded
1 | 35 | INGESTION: May be harmful if swallowed. | embedded
1 | 36 |  | embedded
1 | 37 | SECTION 3 COMPOSITION / INFORMATION ON INGREDIENTS | embedded
1 | 38 |  | embedded
1 | 39 | Formula: Nd2(CO3)3 XH2O | embedded
1 | 40 |  | embedded
1 | 41 | Molecular Weight: 468.51 (anhy.) | embedded
1 | 42 |  | embedded
1 | 43 |  | embedded
1 | 44 | CHEMICAL NAME CAS# % | embedded
1 | 45 |  | embedded
1 | 46 |  | embedded
1 | 47 | Neodymium carbonate hydrate 38245-38-4 100 | embedded
1 | 48 |  | embedded
1 | 49 | SECTION 4 FIRST AID MEASURES | embedded
1 | 50 |  | embedded
1 | 51 | EYE EXPOSURE: Immediately flush the eyes with copious amounts of water for at least 15 minutes. Assure flushing under | embedded
1 | 52 | eyelids. A victim may need assistance in keeping their eyelids open. Get immediate competent medical attention. | embedded
1 | 53 | SKIN EXPOSURE: Wash affected area with water. Remove contaminated clothes if necessary. Seek medical assistance if | embedded
1 | 54 | irritation persists. | embedded
1 | 55 | INHALATION: Remove the victim to fresh air. Closely monitor the victim for signs of respiratory problems, such as difficulty | embedded
1 | 56 | in breathing, coughing, wheezing, or pain. In such cases, seek immediate medical assistance. | embedded
1 | 57 |  | embedded
1 | 58 |  | embedded
1 | 59 | NEODYMIUM CARBONATE HYDRATE PAGE 1 | embedded
2 | 1 | SECTION 4 FIRST AID MEASURES (Cont.) | embedded
2 | 2 |  | embedded
2 | 3 | INGESTION: Seek medical assistance immediately. Keep the victim calm. Give the victim water (only if conscious). Induce | embedded
2 | 4 | vomiting only if directed by medical personnel. | embedded
2 | 5 |  | embedded
2 | 6 | SECTION 5 FIREFIGHTING MEASURES | embedded
2 | 7 |  | embedded
2 | 8 | FLASH POINT: Product is not flammable | embedded
2 | 9 | AUTO IGNITION TEMPERATURE: None | embedded
2 | 10 | EXPLOSION LIMITS: None | embedded
2 | 11 | EXTINGUISHING MEDIUM: Use fire fighting measures that suit the surrounding fire. | embedded
2 | 12 | SPECIAL FIRE FIGHTING PROCEDURES: If involved in a fire, fire fighters should be equipped with a NIOSH approved | embedded
2 | 13 | positive self-contained breathing apparatus, flame and chemical resistant clothing, hats, boots, and gloves. | embedded
2 | 14 | HAZARDOUS COMBUSTION AND DECOMPOSITION PRODUCTS: Carbon monoxide, carbon dioxide, and neodymium | embedded
2 | 15 | oxide | embedded
2 | 16 |  | embedded
2 | 17 | SECTION 6 ACCIDENTAL RELEASE MEASURES | embedded
2 | 18 |  | embedded
2 | 19 | PERSONAL PRECAUTIONS: Wear approved personal protective equipment. Avoid dust formation. Avoid breathing dust, vapors, | embedded
2 | 20 | mist, or gas. Ensure adequate ventilation. | embedded
2 | 21 | ENVIRONMENTAL PRECAUTIONS: Do not let product enter drains or allow to be released into the environment. | embedded
2 | 22 | METHODS AND MATERIALS FOR CONTAINMENT AND CLEANING UP: Pick up and arrange disposal without creating dust. Sweep | embedded
2 | 23 | up and shovel. Keep in suitable, closed containers for disposal. | embedded
2 | 24 |  | embedded
2 | 25 | SECTION 7 HANDLING AND STORAGE | embedded
2 | 26 |  | embedded
2 | 27 | PRECAUTIONS FOR SAFE HANDLING: Wear approved personal protective equipment. Avoid contact with skin and eyes. Avoid | embedded
2 | 28 | formation of dust. Ensure adequate ventilation. | embedded
2 | 29 | CONDITIONS FOR SAFE STORAGE: Keep container tightly closed and store in a cool, dry, and well-ventilated place. | embedded
2 | 30 |  | embedded
2 | 31 | SECTION 8 EXPOSURE CONTROLS AND PERSONAL PROTECTION | embedded
2 | 32 |  | embedded
2 | 33 | EYE PROTECTION: Always wear approved safety glasses with side shields, safety goggles, or face shield when handling a chemical | embedded
2 | 34 | substance in the laboratory. | embedded
2 | 35 | SKIN PROTECTION: Chemical resistant gloves. | embedded
2 | 36 | VENTILATION: Handle in an efficient chemical fume hood. | embedded
2 | 37 | RESPIRATOR: If in form of fine dust and ventilation is not available a respirator should be worn. The use of respirators requires a | embedded
2 | 38 | Respirator Protection Program to be in compliance with 29 CFR 19-10.134. | embedded
2 | 39 |  | embedded
2 | 40 | SECTION 9 PHYSICAL AND CHEMICAL PROPERTIES | embedded
2 | 41 |  | embedded
2 | 42 | COLOR AND FORM: Purple powder | embedded
2 | 43 | MOLECULAR WEIGHT: 468.51 (anhy.) | embedded
2 | 44 | BOILING POINT: No data available | embedded
2 | 45 | MELTING POINT: 114° C | embedded
2 | 46 | SPECIFIC GRAVITY: No data available | embedded
2 | 47 | VAPOR PRESSURE: Not applicable | embedded
2 | 48 | SOLUBILITY: Insoluble | embedded
2 | 49 |  | embedded
2 | 50 | SECTION 10 STABILITY AND REACTIVITY | embedded
2 | 51 |  | embedded
2 | 52 | STABILITY: Air and moisture stable | embedded
2 | 53 | HAZARDOUS POLYMERIZATION: No hazardous polymerization | embedded
2 | 54 | CONDITIONS TO AVOID: Strong acids and moisture | embedded
2 | 55 | INCOMPATIBILITY: Mineral acids and active metals | embedded
2 | 56 | DECOMPOSITION PRODUCTS: Carbon monoxide, carbon dioxide, and neodymium oxide | embedded
2 | 57 |  | embedded
2 | 58 |  | embedded
2 | 59 |  | embedded
2 | 60 |  | embedded
2 | 61 |  | embedded
2 | 62 | NEODYMIUM CARBONATE HYDRATE PAGE 2 | embedded
3 | 1 | SECTION 11 TOXICOLOGICAL DATA | embedded
3 | 2 |  | embedded
3 | 3 | ACUTE TOXICITY: LD50 Oral – rat - >5,000 mg/kg | embedded
3 | 4 | CARCINOGENIC EFFECTS: No components of this product present at levels greater than or equal to 0.1% is identified as a confirmed | embedded
3 | 5 | carcinogen by IARC, ACGIH, NTP, and OSHA. | embedded
3 | 6 | MUTAGENIC EFFECTS: Not available | embedded
3 | 7 | TETRATOGENIC EFFECTS: Not available | embedded
3 | 8 | RTECS: FG1960000 | embedded
3 | 9 |  | embedded
3 | 10 | To the best of our knowledge the toxicological effects of this compound have not been fully investigated. | embedded
3 | 11 |  | embedded
3 | 12 | SECTION 12 ECOLOGICAL DATA | embedded
3 | 13 |  | embedded
3 | 14 | No information available | embedded
3 | 15 |  | embedded
3 | 16 | SECTION 13 DISPOSAL CONSIDERATIONS | embedded
3 | 17 |  | embedded
3 | 18 | Dispose of in according to local, state, and federal regulations. | embedded
3 | 19 |  | embedded
3 | 20 | SECTION 14 TRANSPORTATION DATA | embedded
3 | 21 |  | embedded
3 | 22 | Non-hazardous material | embedded
3 | 23 |  | embedded
3 | 24 |  | embedded
3 | 25 | SECTION 15 REGULATORY INFORMATION | embedded
3 | 26 |  | embedded
3 | 27 | TSCA: Listed in the TSCA inventory | embedded
3 | 28 |  | embedded
3 | 29 | SARA 313 COMPONENTS: This material does not contain any chemical components with know CAS numbers that exceed the | embedded
3 | 30 | threshold (De Minimis) reporting levels established by SARA Title III, Section 313. | embedded
3 | 31 |  | embedded
3 | 32 | SARA 302 COMPONENTS: No chemicals in this material are subject to the reporting requirements of SARA Title III, Section 302. | embedded
3 | 33 |  | embedded
3 | 34 | SARA 311/312 HAZARDS: Acute Health Hazard | embedded
3 | 35 |  | embedded
3 | 36 | MASSACHUSETTS RIGHT TO KNOW COMPONENTS: No components are subject to the Massachusetts Right To Know Act. | embedded
3 | 37 |  | embedded
3 | 38 | PENNSYLVANIA RIGHT TO KNOW COMPONENTS: Neodymium (III) carbonate hydrate | embedded
3 | 39 |  | embedded
3 | 40 | NEW JERSEY RIGHT TO KNOW COMPONENTS: Neodymium (III) carbonate hydrate | embedded
3 | 41 |  | embedded
3 | 42 | CALIFORNIA PROP. 65 COMPONENTS: This product does not contain any chemicals known to State of California to cause cancer, | embedded
3 | 43 | birth defects, or any other reproductive harm. | embedded
3 | 44 |  | embedded
3 | 45 |  | embedded
3 | 46 | SECTION 16 OTHER INFORMATION | embedded
3 | 47 |  | embedded
3 | 48 | DISCLAIMER: The information herein is believed to be accurate and reliable as of the date compiled. However, Prochem, Inc. | embedded
3 | 49 | makes no representation, warranty, or guarantee of any kind with respect to the information in this document or any use of the | embedded
3 | 50 | product based on the information. | embedded
3 | 51 | DATE PREPARED: 05/14 | embedded
3 | 52 |  | embedded
3 | 53 |  | embedded
3 | 54 |  | embedded
3 | 55 |  | embedded
3 | 56 |  | embedded
3 | 57 | NEODYMIUM CARBONATE HYDRATE PAGE 3 | embedded