## Document info
SDS document information
Text extracted from the original PDF. Tables, images, symbols and OCR may differ. Check the original PDF for safety information.
Field | Value
Document title | Neodymium Chloride Tetrahydrofuran Complex – ProChem SDS
Publisher | ProChem, Inc.
Material | Neodymium Chloride Tetrahydrofuran Complex
CAS number
Product code / grade | 2634
Document type | SDS
Original language | English
Region | United States
Revision date | 10/23
Page count | 4
Original filename | prochem-neodymium-chloride-tetrahydrofuran-complex-2634.pdf
RESDS page | https://resds.com/document/neodymium-chloride-tetrahydrofuran-complex-prochem-en-016316dcee
Original PDF | https://resds.com/pdf/neodymium-chloride-tetrahydrofuran-complex-prochem-en-016316dcee.pdf
Source URL | https://prochemonline.com/wp-content/uploads/2023/10/2634.NeodymiumTrichlorideTetrahydrofuranComplex-1.pdf
Description | Collected by RESDS. Original publisher PDF retained. Original ProChem SDS for Neodymium Chloride Tetrahydrofuran Complex. Product number 2634; revision 10/23. Publication authorized by the user on 2026-09-14.

## Original text
Page | Line | Original text | Extraction method
1 | 1 | SECTION 1 PRODUCT AND COMPANY INFORMATION | embedded
1 | 2 |  | embedded
1 | 3 | PRODUCT NAME: Neodymium Chloride Tetrahydrofuran Complex | embedded
1 | 4 |  | embedded
1 | 5 | PRODUCT NUMBER: 2634 | embedded
1 | 6 |  | embedded
1 | 7 | SYNONYMS: Neodymium Chloride THF | embedded
1 | 8 |  | embedded
1 | 9 | MANUFACTURER: | embedded
1 | 10 |  | embedded
1 | 11 | ProChem, Inc. PHONE: 815-398-1788 | embedded
1 | 12 | 826 Roosevelt Road FAX: 815-398-1810 | embedded
1 | 13 | Rockford, IL 61109 TOLL FREE: 800-795-8788 | embedded
1 | 14 |  | embedded
1 | 15 | IN CASE OF TRANSPORTATION EMERGENCY CONTACT CHEM-TREC: 1-800-424-9300 | embedded
1 | 16 |  | embedded
1 | 17 | SECTION 2 HAZARDS IDENTIFICATION | embedded
1 | 18 |  | embedded
1 | 19 | CLASSIFICATION OF SUBSTANCE OR MIXTURE | embedded
1 | 20 |  | embedded
1 | 21 |  | embedded
1 | 22 |  | embedded
1 | 23 | Pictogram | embedded
1 | 24 |  | embedded
1 | 25 |  | embedded
1 | 26 |  | embedded
1 | 27 | Signal Word Danger | embedded
1 | 28 |  | embedded
1 | 29 | Hazard Statements | embedded
1 | 30 |  | embedded
1 | 31 | H228 Flammable solid. | embedded
1 | 32 | H315 Causes skin irritation. | embedded
1 | 33 | H319 Causes serious eye irritation. | embedded
1 | 34 | H335 May cause respiratory irritation. | embedded
1 | 35 |  | embedded
1 | 36 |  | embedded
1 | 37 | Precautionary Phrases | embedded
1 | 38 |  | embedded
1 | 39 | P210 Keep away from heat/sparks/open flames/hot surfaces. No smoking. | embedded
1 | 40 | P240 Ground/bond container and receiving equipment. | embedded
1 | 41 | P261 Avoid breathing dust/fume/gas/mist/vapors/spray. | embedded
1 | 42 | P264 Wash skin thoroughly after handling. | embedded
1 | 43 | P280 Wear protective gloves/protective clothing/eye protection/face protection | embedded
1 | 44 | P302+P352 IF ON SKIN: Wash with plenty of soap and water. | embedded
1 | 45 | P304+P340+P310 IF INHALED: Remove victim to fresh air and keep at rest in a position comfortable for breathing. | embedded
1 | 46 | Immediately call a POISON CENTER or doctor/physician. | embedded
1 | 47 | P305 + P351 + P338 IF IN EYES: Rinse cautiously with water for several minutes. Remove contact lenses, if present and easy to | embedded
1 | 48 | do. Continue rinsing. | embedded
1 | 49 | P362 Take off contaminated clothing and wash before reuse. | embedded
1 | 50 |  | embedded
1 | 51 |  | embedded
1 | 52 |  | embedded
1 | 53 |  | embedded
1 | 54 | NEODYMIUM CHLORIDE TETRAHYDROFURAN COMPLEX PAGE 1 | embedded
2 | 1 | SECTION 2 HAZARDS IDENTIFICATION (CONT.) | embedded
2 | 2 |  | embedded
2 | 3 | P370+P378 In case of fire: Use dry sand, dry chemical, or alcohol-resistant foam to extinguish. | embedded
2 | 4 | P403+P233 Store in well-ventilated place. Keep container tightly closed. | embedded
2 | 5 |  | embedded
2 | 6 | EYE CONTACT: Causes mild to serious eye irritation. | embedded
2 | 7 | SKIN CONTACT: Causes skin irritation. | embedded
2 | 8 | INHALATION: May cause respiratory irritation. | embedded
2 | 9 | INGESTION: May cause irritation. | embedded
2 | 10 |  | embedded
2 | 11 | SECTION 3 COMPOSITION / INFORMATION ON INGREDIENTS | embedded
2 | 12 |  | embedded
2 | 13 | Formula: NdCl3(THF)3 | embedded
2 | 14 |  | embedded
2 | 15 | Molecular Weight: 466.92 | embedded
2 | 16 |  | embedded
2 | 17 |  | embedded
2 | 18 | CHEMICAL NAME % | embedded
2 | 19 |  | embedded
2 | 20 |  | embedded
2 | 21 | Neodymium Chloride Tetrahydrofuran Complex 100 | embedded
2 | 22 |  | embedded
2 | 23 | SECTION 4 FIRST AID MEASURES | embedded
2 | 24 |  | embedded
2 | 25 | EYE EXPOSURE: Immediately flush the eyes with copious amounts of water for at least 15 minutes. Assure flushing under | embedded
2 | 26 | eyelids. A victim may need assistance in keeping their eyelids open. Get immediate competent medical attention. | embedded
2 | 27 | SKIN EXPOSURE: Take off contaminated clothing. Wash off with soap and plenty of water. Consult a physician. | embedded
2 | 28 | INHALATION: Remove victim to fresh air. Closely monitor the victim for signs of respiratory problems, such as difficulty in breathing, | embedded
2 | 29 | coughing, wheezing, or pain. In such cases seek immediate medical assistance. | embedded
2 | 30 | INGESTION: Do NOT induce vomiting. Never give anything by mouth to an unconscious person. Rinse mouth with water. Consult a | embedded
2 | 31 | physician. | embedded
2 | 32 |  | embedded
2 | 33 | SECTION 5 FIREFIGHTING MEASURES | embedded
2 | 34 |  | embedded
2 | 35 | FLASH POINT: No data available | embedded
2 | 36 | AUTO IGNITION TEMPERATURE: No data available | embedded
2 | 37 | EXPLOSION LIMITS: No data available | embedded
2 | 38 | EXTINGUISHING MEDIUM: Use dry sand, alcohol-resistant foam, dry chemical to extinguish. | embedded
2 | 39 | SPECIAL FIRE FIGHTING PROCEDURES: If involved in a fire, fire fighters should be equipped with a NIOSH approved positive | embedded
2 | 40 | pressure self-contained breathing apparatus and full protective clothing. | embedded
2 | 41 | HAZARDOUS COMBUSTION AND DECOMPOSITION PRODUCTS: Hydrogen chloride gas, yttrium oxides, and carbon oxides. | embedded
2 | 42 |  | embedded
2 | 43 | SECTION 6 ACCIDENTAL RELEASE MEASURES | embedded
2 | 44 |  | embedded
2 | 45 | PERSONAL PRECAUTIONS: Use personal protective equipment. Avoid dust formation. Avoid breathing dust, mist, vapors, or spray. | embedded
2 | 46 | Remove all sources of ignition. | embedded
2 | 47 | ENVIRONMENTAL PRECAUTIONS: Prevent further leakage and do not let enter drains. | embedded
2 | 48 | METHODS AND MATERIALS FOR CONTAINMENT AND CLEANING UP: Sweep up and place in suitable containers for proper | embedded
2 | 49 | disposal. | embedded
2 | 50 |  | embedded
2 | 51 | SECTION 7 HANDLING AND STORAGE | embedded
2 | 52 |  | embedded
2 | 53 | PRECAUTIONS FOR SAFE HANDLING: Avoid contact with skin and eyes. Avoid formation of dust or aerosols. Provide appropriate | embedded
2 | 54 | exhaust ventilation. Keep away from sources of ignition. | embedded
2 | 55 | CONDITIONS FOR SAFE STORAGE: Keep container tightly closed in a dry and well-ventilated place. Store under inert gas. Moisture | embedded
2 | 56 | and air sensitive. | embedded
2 | 57 |  | embedded
2 | 58 |  | embedded
2 | 59 |  | embedded
2 | 60 |  | embedded
2 | 61 |  | embedded
2 | 62 | NEODYMIUM CHLORIDE TETRAHYDROFURAN COMPLEX PAGE 2 | embedded
3 | 1 | SECTION 8 EXPOSURE CONTROLS AND PERSONAL PROTECTION | embedded
3 | 2 |  | embedded
3 | 3 | EYE PROTECTION: Always wear approved safety glasses w/side shields, or safety goggles, face shield when handling a chemical | embedded
3 | 4 | substance in the laboratory. | embedded
3 | 5 | SKIN PROTECTION: Chemical resistant gloves. | embedded
3 | 6 | VENTILATION: If possible, handle the material in an efficient fume hood. | embedded
3 | 7 | RESPIRATOR: If in form of fine dust and ventilation is not available a respirator should be worn. The use of respirators requires a | embedded
3 | 8 | Respirator Protection Program to be in compliance with 29CFR 1910.34. | embedded
3 | 9 |  | embedded
3 | 10 | SECTION 9 PHYSICAL AND CHEMICAL PROPERTIES | embedded
3 | 11 |  | embedded
3 | 12 | COLOR AND FORM: Light gray to light purple powder | embedded
3 | 13 | MELTING POINT: Decomposes at 180°C | embedded
3 | 14 | MOLECULAR WEIGHT: 466.92 | embedded
3 | 15 | BOILING POINT: No data | embedded
3 | 16 | SPECIFIC GRAVITY: No data | embedded
3 | 17 | VAPOR PRESSURE: No data | embedded
3 | 18 | SOLUBILITY IN WATER: Soluble | embedded
3 | 19 |  | embedded
3 | 20 | SECTION 10 STABILITY AND REACTIVITY | embedded
3 | 21 |  | embedded
3 | 22 | STABILITY: Stable | embedded
3 | 23 | HAZARDOUS POLYMERIZATION: No hazardous polymerization | embedded
3 | 24 | CONDITIONS TO AVOID: Heat, flames, and sparks. Contact with moisture. | embedded
3 | 25 | INCOMPATIBILITY: Strong oxidizing agents. | embedded
3 | 26 | DECOMPOSITION PRODUCTS: Hydrogen chloride gas, yttrium oxides, and carbon oxides. | embedded
3 | 27 |  | embedded
3 | 28 |  | embedded
3 | 29 | SECTION 11 TOXICOLOGICAL DATA | embedded
3 | 30 |  | embedded
3 | 31 | RTECS DATA: No information available in the RTECS files. | embedded
3 | 32 | CARCINOGENIC EFFECTS: No data | embedded
3 | 33 | MUTAGENIC EFFECTS: No data | embedded
3 | 34 | TETRATOGENIC EFFECTS: No data | embedded
3 | 35 |  | embedded
3 | 36 | To the best of our knowledge the toxicological effects of this compound have not been fully investigated. | embedded
3 | 37 |  | embedded
3 | 38 | SECTION 12 ECOLOGICAL DATA | embedded
3 | 39 |  | embedded
3 | 40 | No information available | embedded
3 | 41 |  | embedded
3 | 42 | SECTION 13 DISPOSAL CONSIDERATIONS | embedded
3 | 43 |  | embedded
3 | 44 | Dispose of in according to local state and federal regulations. | embedded
3 | 45 |  | embedded
3 | 46 | SECTION 14 TRANSPORTATION DATA | embedded
3 | 47 |  | embedded
3 | 48 | UN1325 | embedded
3 | 49 | Flammable solids, organic, n.o.s. | embedded
3 | 50 | 4.1 | embedded
3 | 51 | II | embedded
3 | 52 |  | embedded
3 | 53 |  | embedded
3 | 54 |  | embedded
3 | 55 |  | embedded
3 | 56 |  | embedded
3 | 57 | NEODYMIUM CHLORIDE TETRAHYDROFURAN COMPLEX PAGE 3 | embedded
4 | 1 | SECTION 15 REGULATORY INFORMATION | embedded
4 | 2 |  | embedded
4 | 3 | SARA (TITLE 313): This material does not contain any chemical components with known CAS numbers that exceed the threshold (De | embedded
4 | 4 | Minimis) reporting levels established by SARA Title III, Section 313. | embedded
4 | 5 | SARA 311/312 HAZARDS: Fire Hazard, Acute Health Hazard. | embedded
4 | 6 | MASSACHUSETTS RIGHT TO KNOW COMPONENT: No components are subject to the Massachusetts Right to Know Act. | embedded
4 | 7 | CALIFORNIA PROP. 65 COMPONENTS: This product does not contain any chemical known to State of California to cause cancer, | embedded
4 | 8 | birth defects, or any other reproductive harm. | embedded
4 | 9 |  | embedded
4 | 10 |  | embedded
4 | 11 | SECTION 16 OTHER INFORMATION | embedded
4 | 12 |  | embedded
4 | 13 | DISCLAIMER: The information herein is believed to be accurate and reliable as of the date compiled. However, ProChem, Inc. makes | embedded
4 | 14 | no representation, warranty, or guarantee of any kind with respect to the information in this document or any use of the product based | embedded
4 | 15 | on the information. | embedded
4 | 16 | DATE PREPARED: 10/23 | embedded
4 | 17 | SDS DEPT. | embedded
4 | 18 |  | embedded
4 | 19 |  | embedded
4 | 20 |  | embedded
4 | 21 |  | embedded
4 | 22 |  | embedded
4 | 23 | NEODYMIUM CHLORIDE TETRAHYDROFURAN COMPLEX PAGE 4 | embedded