## Document info
SDS document information
Text extracted from the original PDF. Tables, images, symbols and OCR may differ. Check the original PDF for safety information.
Field | Value
Document title | Neodymium (III) 2,4-Pentanedionate – ProChem SDS
Publisher | ProChem, Inc.
Material | Neodymium (III) 2,4-Pentanedionate
CAS number | 14589-38-9
Product code / grade | 2659
Document type | SDS
Original language | English
Region | United States
Revision date | 05/15
Page count | 3
Original filename | prochem-neodymium24pentanedionate-2659.pdf
RESDS page | https://resds.com/document/neodymium-iii-2-4-pentanedionate-prochem-en-0104c8b88e
Original PDF | https://resds.com/pdf/neodymium-iii-2-4-pentanedionate-prochem-en-0104c8b88e.pdf
Source URL | https://prochemonline.com/wp-content/uploads/2021/06/2659.Neodymium24-Pentanedionate.pdf
Description | Collected by RESDS. Original publisher PDF retained. Original ProChem SDS for Neodymium (III) 2,4-Pentanedionate. Product number 2659; revision 05/15. Publication authorized by the user on 2026-09-14.

## Original text
Page | Line | Original text | Extraction method
1 | 1 | SECTION 1 PRODUCT AND COMPANY INFORMATION | embedded
1 | 2 |  | embedded
1 | 3 | PRODUCT NAME: Neodymium (III) 2,4-Pentanedionate | embedded
1 | 4 |  | embedded
1 | 5 | PRODUCT NUMBER: 2659 | embedded
1 | 6 |  | embedded
1 | 7 | CAS NUMBER: 14589-38-9 | embedded
1 | 8 |  | embedded
1 | 9 | SYNONYMS: Neodymium acetylacetonate | embedded
1 | 10 |  | embedded
1 | 11 | MANUFACTURER: | embedded
1 | 12 |  | embedded
1 | 13 |  | embedded
1 | 14 | Prochem, Inc. PHONE: 815-398-1788 | embedded
1 | 15 | 826 Roosevelt Road FAX: 815-398-1810 | embedded
1 | 16 | Rockford, IL 61109 TOLL FREE: 800-795-8788 | embedded
1 | 17 |  | embedded
1 | 18 | IN CASE OF TRANSPORTATION EMERGENCY CONTACT CHEM-TREC: 1-800-424-9300 | embedded
1 | 19 |  | embedded
1 | 20 | SECTION 2 HAZARDS IDENTIFICATION | embedded
1 | 21 |  | embedded
1 | 22 |  | embedded
1 | 23 | CLASSIFICATION OF SUBSTANCE OR MIXTURE | embedded
1 | 24 |  | embedded
1 | 25 | Not a hazardous substance or mixture according to GHS. | embedded
1 | 26 |  | embedded
1 | 27 | HMIS CLASSIFICATION: | embedded
1 | 28 | Health: 1 Fire: 1 Reactivity Hazard: 1 | embedded
1 | 29 | NFPA RATING: | embedded
1 | 30 | Health: 1 Flammability: 1 Reactivity Hazard: 1 | embedded
1 | 31 |  | embedded
1 | 32 | EYE CONTACT: Causes irritation of the eyes. | embedded
1 | 33 | SKIN CONTACT: May cause irritation and redness. | embedded
1 | 34 | INHALATION: Causes irritation to the nose, throat, and respiratory tract. | embedded
1 | 35 | INGESTION: No information available. | embedded
1 | 36 |  | embedded
1 | 37 |  | embedded
1 | 38 | SECTION 3 COMPOSITION / INFORMATION ON INGREDIENTS | embedded
1 | 39 |  | embedded
1 | 40 | Formula: Nd(CH3COCHCOCH3)3 | embedded
1 | 41 |  | embedded
1 | 42 | Molecular Weight: 441.57 | embedded
1 | 43 |  | embedded
1 | 44 |  | embedded
1 | 45 | CHEMICAL NAME CAS# % | embedded
1 | 46 |  | embedded
1 | 47 |  | embedded
1 | 48 | Neodymium 2,4-pentanedionate 14589-38-9 100 | embedded
1 | 49 |  | embedded
1 | 50 | SECTION 4 FIRST AID MEASURES | embedded
1 | 51 |  | embedded
1 | 52 | EYE EXPOSURE: Immediately flush the eyes with copious amounts of water for several minutes. Assure flushing under the | embedded
1 | 53 | eyelids. A victim may need assistance in keeping their eyelids open. Get immediate medical attention. | embedded
1 | 54 | SKIN EXPOSURE: Wash affected area with soap and plenty of water. Remove contaminated clothes if necessary. Seek | embedded
1 | 55 | medical attention if irritation, burns, or redness persist. | embedded
1 | 56 |  | embedded
1 | 57 |  | embedded
1 | 58 |  | embedded
1 | 59 | NEODYMIUM 2,4-PENTANDIONATE PAGE 1 | embedded
2 | 1 | SECTION 4 FIRST AID MEASURES (Cont.) | embedded
2 | 2 |  | embedded
2 | 3 | INHALATION: Remove victim to fresh air. Closely monitor the victim for signs of respiratory problems, such as difficulty in | embedded
2 | 4 | breathing, coughing, wheezing, or pain. In such cases, seek immediate medical attention. Give oxygen if deemed | embedded
2 | 5 | necessary. If not breathing administer CPR. | embedded
2 | 6 | INGESTION: Seek medical attention immediately. Keep the victim calm. | embedded
2 | 7 |  | embedded
2 | 8 | SECTION 5 FIREFIGHTING MEASURES | embedded
2 | 9 |  | embedded
2 | 10 | FLASH POINT: Product is not flammable | embedded
2 | 11 | AUTO IGNITION TEMPERATURE: Not available | embedded
2 | 12 | EXPLOSION LIMITS: Product does not present explosion hazards. | embedded
2 | 13 | EXTINGUISHING MEDIUM: Carbon dioxide, extinguishing powder, or water spray. Fight large fires with water spray or alcohol | embedded
2 | 14 | resistant foam. | embedded
2 | 15 | SPECIAL FIRE FIGHTING PROCEDURES: Wear self-contained, approved breathing apparatus and full protective clothing, | embedded
2 | 16 | including eye protection and boots. | embedded
2 | 17 | HAZARDOUS COMBUSTION AND DECOMPOSITION PRODUCTS: Carbon oxides and neodymium oxide | embedded
2 | 18 |  | embedded
2 | 19 | SECTION 6 ACCIDENTAL RELEASE MEASURES | embedded
2 | 20 |  | embedded
2 | 21 | PERSONAL PRECAUTIONS: Wear all appropriate equipment when using this material. Ensure adequate ventilation. Avoid the | embedded
2 | 22 | formation of dust. Avoid breathing vapors, mist, gas, or dust. | embedded
2 | 23 | ENVIRONMENTAL PRECAUTIONS: Prevent spillage from entering drains or allowing to be released into the environment. | embedded
2 | 24 | METHODS AND MATERIALS FOR CONTAINMENT AND CLEANING UP: Without creating dust, sweep up and place in suitable | embedded
2 | 25 | container for proper disposal. | embedded
2 | 26 |  | embedded
2 | 27 | SECTION 7 HANDLING AND STORAGE | embedded
2 | 28 |  | embedded
2 | 29 | PRECAUTIONS FOR SAFE HANDLING: Wear appropriate personal protective equipment. Avoid contact with skin and eyes. Use with | embedded
2 | 30 | adequate ventilation. Avoid formation of dusts and aerosols. | embedded
2 | 31 | CONDITIONS FOR SAFE STORAGE: Store in cool, dry, and well-ventilated area. Store away from oxidizing agents, acids, water, and | embedded
2 | 32 | moisture. | embedded
2 | 33 |  | embedded
2 | 34 | SECTION 8 EXPOSURE CONTROLS AND PERSONAL PROTECTION | embedded
2 | 35 |  | embedded
2 | 36 | EXPOSURE CONTROLS: Contains no substances with occupational exposure limit values. | embedded
2 | 37 | EYE PROTECTION: Wear chemical safety glasses or goggles and face shield. | embedded
2 | 38 | SKIN PROTECTION: Wear nitrile or rubber gloves, and a complete suit protecting against chemicals. | embedded
2 | 39 | VENTILATION: Provide local exhaust, preferably mechanical. | embedded
2 | 40 | RESPIRATOR: Use an approved respirator. | embedded
2 | 41 | ADDITIONAL PROTECTION: Provide eyewash stations, quick-drench showers and washing facilities accessible to areas of use and | embedded
2 | 42 | handling. | embedded
2 | 43 |  | embedded
2 | 44 | SECTION 9 PHYSICAL AND CHEMICAL PROPERTIES | embedded
2 | 45 |  | embedded
2 | 46 |  | embedded
2 | 47 | COLOR AND FORM: Off-white powder | embedded
2 | 48 | ODOR: None | embedded
2 | 49 | MOLECULAR WEIGHT: 441.57 | embedded
2 | 50 | BOILING POINT: No data available | embedded
2 | 51 | MELTING POINT: 150-152°C | embedded
2 | 52 | SPECIFIC GRAVITY: No data available | embedded
2 | 53 | VAPOR DENSITY: No data available | embedded
2 | 54 | SOLUBILITY: Insoluble | embedded
2 | 55 |  | embedded
2 | 56 |  | embedded
2 | 57 |  | embedded
2 | 58 |  | embedded
2 | 59 |  | embedded
2 | 60 | NEODYMIUM 2,4-PENTANDIONATE PAGE 2 | embedded
3 | 1 | SECTION 10 STABILITY AND REACTIVITY | embedded
3 | 2 |  | embedded
3 | 3 | STABILITY: Stable | embedded
3 | 4 | HAZARDOUS POLYMERIZATION: Will not occur | embedded
3 | 5 | CONDITIONS TO AVOID: None known | embedded
3 | 6 | INCOMPATIBILITY: Oxidizing agents, water, and moisture | embedded
3 | 7 | DECOMPOSITION PRODUCTS: Carbon oxides and neodymium oxide. | embedded
3 | 8 |  | embedded
3 | 9 |  | embedded
3 | 10 | SECTION 11 TOXICOLOGICAL DATA | embedded
3 | 11 |  | embedded
3 | 12 |  | embedded
3 | 13 | ACUTE TOXICITY: Not available | embedded
3 | 14 | CARCINOGENIC EFFECTS: No components of this product present at levels greater than or equal to 0.1% is identified a carcinogen. | embedded
3 | 15 | MUTAGENIC EFFECTS: Not available | embedded
3 | 16 | TETRATOGENIC EFFECTS: Not available | embedded
3 | 17 | RTECS: No data | embedded
3 | 18 |  | embedded
3 | 19 | Lanthanons can cause delayed blood clotting leading to hemorrhages. Exposure may also lead to sensitivity heat, itching, increased | embedded
3 | 20 | awareness of odor and taste, and liver damage. | embedded
3 | 21 |  | embedded
3 | 22 | To the best of our knowledge the toxicological effects of this compound have not been fully investigated. | embedded
3 | 23 |  | embedded
3 | 24 | SECTION 12 ECOLOGICAL DATA | embedded
3 | 25 |  | embedded
3 | 26 | No information available | embedded
3 | 27 |  | embedded
3 | 28 | SECTION 13 DISPOSAL CONSIDERATIONS | embedded
3 | 29 |  | embedded
3 | 30 |  | embedded
3 | 31 | Dispose of in according to local, state, and federal regulations. | embedded
3 | 32 |  | embedded
3 | 33 | SECTION 14 TRANSPORTATION DATA | embedded
3 | 34 |  | embedded
3 | 35 | Not a dangerous good. | embedded
3 | 36 |  | embedded
3 | 37 |  | embedded
3 | 38 | SECTION 15 REGULATORY INFORMATION | embedded
3 | 39 |  | embedded
3 | 40 | TSCA: Not listed in the TSCA inventory | embedded
3 | 41 |  | embedded
3 | 42 | SARA 302/304: Not Listed | embedded
3 | 43 |  | embedded
3 | 44 | SARA 311/312: Not Listed | embedded
3 | 45 |  | embedded
3 | 46 | SARA (TITLE 313): Not Listed | embedded
3 | 47 |  | embedded
3 | 48 | CALIFORNIA PROP. 65: Not Listed | embedded
3 | 49 |  | embedded
3 | 50 | MASSACHUSETTS RIGHT TO KNOW COMPONENTS: No components are subject to the Massachusetts Right to Know Act. | embedded
3 | 51 |  | embedded
3 | 52 | NEW JERSEY RIGHT TO KNOW COMPONENTS: No components are subject to the New Jersey Right to Know Act. | embedded
3 | 53 |  | embedded
3 | 54 | PENNSYLVANIA RIGHT TO KNOW COMPONENTS: No components are subject to the Pennsylvania Right to Know Act. | embedded
3 | 55 |  | embedded
3 | 56 |  | embedded
3 | 57 | SECTION 16 OTHER INFORMATION | embedded
3 | 58 |  | embedded
3 | 59 |  | embedded
3 | 60 | DISCLAIMER: The information herein is believed to be accurate and reliable as of the date compiled. However, Prochem, Inc. | embedded
3 | 61 | makes no representation, warranty, or guarantee of any kind with respect to the information in this document or any use of the | embedded
3 | 62 | product based on the information. | embedded
3 | 63 | DATE PREPARED: 05/15 | embedded
3 | 64 | SDS DEPT. | embedded
3 | 65 |  | embedded
3 | 66 |  | embedded
3 | 67 |  | embedded
3 | 68 |  | embedded
3 | 69 |  | embedded
3 | 70 | NEODYMIUM 2,4-PENTANDIONATE PAGE 3 | embedded