## 文書情報
SDS文書情報
原本PDFから抽出したテキストです。表、画像、記号、OCR結果は原本と異なる場合があります。安全情報は原本PDFで確認してください。
項目 | 内容
文書名 | Neodymium (III) chloride, anhydrous – ProChem SDS
発行元 | ProChem, Inc.
材料 | Neodymium (III) chloride, anhydrous
CAS番号 | 10024-93-8
製品番号・グレード | 2633
文書種類 | SDS
原文の言語 | English
地域 | United States
改訂日 | 05/14
ページ数 | 4
原本ファイル名 | prochem-neodymiumchlorideanhydrous-2633.pdf
RESDSページ | https://resds.com/document/neodymium-iii-chloride-anhydrous-prochem-en-69c68ad0f4
原本PDF | https://resds.com/pdf/neodymium-iii-chloride-anhydrous-prochem-en-69c68ad0f4.pdf
情報源URL | https://prochemonline.com/wp-content/uploads/2021/06/2633.NeodymiumChlorideAnhydrous.pdf
説明 | Collected by RESDS. Original publisher PDF retained. Original ProChem SDS for Neodymium (III) chloride, anhydrous. Product number 2633; revision 05/14. Publication authorized by the user on 2026-09-14.

## 原文内容
ページ | 行 | 原文内容 | 抽出方法
1 | 1 | SECTION 1 PRODUCT AND COMPANY INFORMATION | embedded
1 | 2 |  | embedded
1 | 3 | PRODUCT NAME: Neodymium (III) chloride, anhydrous | embedded
1 | 4 |  | embedded
1 | 5 | PRODUCT NUMBER: 2633 | embedded
1 | 6 |  | embedded
1 | 7 | CAS NUMBER: 10024-93-8 | embedded
1 | 8 |  | embedded
1 | 9 | SYNONYMS: Neodymium trichloride | embedded
1 | 10 |  | embedded
1 | 11 | MANUFACTURER: | embedded
1 | 12 |  | embedded
1 | 13 |  | embedded
1 | 14 | Prochem, Inc. PHONE: 815-398-1788 | embedded
1 | 15 | 826 Roosevelt Road FAX: 815-398-1810 | embedded
1 | 16 | Rockford, IL 61109 TOLL FREE: 800-795-8788 | embedded
1 | 17 |  | embedded
1 | 18 | IN CASE OF TRANSPORTATION EMERGENCY CONTACT CHEM-TREC: 1-800-424-9300 | embedded
1 | 19 |  | embedded
1 | 20 | SECTION 2 HAZARDS IDENTIFICATION | embedded
1 | 21 |  | embedded
1 | 22 | CLASSIFICATION OF SUBSTANCE OR MIXTURE | embedded
1 | 23 |  | embedded
1 | 24 |  | embedded
1 | 25 |  | embedded
1 | 26 | Pictogram | embedded
1 | 27 |  | embedded
1 | 28 |  | embedded
1 | 29 | Signal Word Warning | embedded
1 | 30 |  | embedded
1 | 31 | Hazard Statements | embedded
1 | 32 |  | embedded
1 | 33 |  | embedded
1 | 34 | H303 Harmful if swallowed. | embedded
1 | 35 | H315 Causes skin irritation. | embedded
1 | 36 | H319 Causes serious eye irritation. | embedded
1 | 37 | H335 May cause respiratory irritation. | embedded
1 | 38 |  | embedded
1 | 39 | Precautionary Phrases | embedded
1 | 40 |  | embedded
1 | 41 | P261 Avoid breathing dust/fume/gas/mist/vapours/spray. | embedded
1 | 42 | P305+P351+P338 IF IN EYES: Rinse cautiously with water for several minutes. Remove contact lenses, if present and easy to | embedded
1 | 43 | do. Continue rinsing. | embedded
1 | 44 | P303+P361+P353 IF ON SKIN (or hair): Remove/take off immediately all contaminated clothing. Rinse skin with water/shower. | embedded
1 | 45 |  | embedded
1 | 46 | HMIS CLASSIFICATION: | embedded
1 | 47 | Health: 2 Flammability: 0 Reactivity: 0 | embedded
1 | 48 | NFPA RATING: | embedded
1 | 49 | Health: 2 Fire: 0 Reactivity Hazard: 0 | embedded
1 | 50 |  | embedded
1 | 51 | EYE CONTACT: May be a mild irritant to the eyes. | embedded
1 | 52 | SKIN CONTACT: May cause slight irritation of the skin. | embedded
1 | 53 | INHALATION: Inhalation of dust can lead to irritation of the respiratory tract. | embedded
1 | 54 | INGESTION: May be harmful if swallowed. | embedded
1 | 55 |  | embedded
1 | 56 |  | embedded
1 | 57 | NEODYMIUM (III) CHLORIDE, ANHYDROUS PAGE 1 | embedded
2 | 1 | SECTION 3 COMPOSITION / INFORMATION ON INGREDIENTS | embedded
2 | 2 |  | embedded
2 | 3 | Formula: NdCl3 | embedded
2 | 4 |  | embedded
2 | 5 | Molecular Weight: 250.6 | embedded
2 | 6 |  | embedded
2 | 7 |  | embedded
2 | 8 | CHEMICAL NAME CAS# % | embedded
2 | 9 |  | embedded
2 | 10 |  | embedded
2 | 11 | Neodymium (III) chloride, anhydrous 10024-93-8 100 | embedded
2 | 12 |  | embedded
2 | 13 | SECTION 4 FIRST AID MEASURES | embedded
2 | 14 |  | embedded
2 | 15 | EYE EXPOSURE: Immediately flush the eyes with copious amounts of water for at least 15 minutes. Assure flushing under | embedded
2 | 16 | eyelids. A victim may need assistance in keeping their eyelids open. Get immediate competent medical attention. | embedded
2 | 17 | SKIN EXPOSURE: Wash affected area with soap and water. Remove contaminated clothes if necessary. Seek medical | embedded
2 | 18 | assistance if irritation persists. | embedded
2 | 19 | INHALATION: Remove the victim to fresh air. Closely monitor the victim for signs of respiratory problems, such as difficulty | embedded
2 | 20 | in breathing, coughing, wheezing, or pain. In such cases, seek immediate medical assistance. | embedded
2 | 21 | INGESTION: Seek medical assistance immediately. Keep the victim calm. Give the victim water (only if conscious). Induce | embedded
2 | 22 | vomiting only if directed by medical personnel. | embedded
2 | 23 |  | embedded
2 | 24 | SECTION 5 FIREFIGHTING MEASURES | embedded
2 | 25 |  | embedded
2 | 26 | FLASH POINT: Product is not flammable | embedded
2 | 27 | AUTO IGNITION TEMPERATURE: Not applicable | embedded
2 | 28 | EXPLOSION LIMITS: Not applicable | embedded
2 | 29 | EXTINGUISHING MEDIUM: Use fire fighting measures that suit the surrounding fire. | embedded
2 | 30 | SPECIAL FIRE FIGHTING PROCEDURES: If involved in a fire, fire fighters should be equipped with a NIOSH approved | embedded
2 | 31 | positive self-contained breathing apparatus, flame and chemical resistant clothing, hats, boots, and gloves. | embedded
2 | 32 | HAZARDOUS COMBUSTION AND DECOMPOSITION PRODUCTS: Hydrogen chloride gas and neodymium oxides | embedded
2 | 33 |  | embedded
2 | 34 | SECTION 6 ACCIDENTAL RELEASE MEASURES | embedded
2 | 35 |  | embedded
2 | 36 | PERSONAL PRECAUTIONS: Wear approved personal protective equipment. Avoid dust formation. Avoid breathing dust, vapors, | embedded
2 | 37 | mist, or gas. Ensure adequate ventilation. | embedded
2 | 38 | ENVIRONMENTAL PRECAUTIONS: Do not let product enter drains or allow to be released into the environment. | embedded
2 | 39 | METHODS AND MATERIALS FOR CONTAINMENT AND CLEANING UP: Small spills can be mixed with vermiculite or sodium | embedded
2 | 40 | carbonate powder and swept up. | embedded
2 | 41 |  | embedded
2 | 42 | SECTION 7 HANDLING AND STORAGE | embedded
2 | 43 |  | embedded
2 | 44 | PRECAUTIONS FOR SAFE HANDLING: Avoid contact with skin and eyes. Avoid formation of dust. Ensure adequate ventilation. | embedded
2 | 45 | CONDITIONS FOR SAFE STORAGE: Store material in a tightly sealed container away from moisture, in a cool, dry, and well- | embedded
2 | 46 | ventilated area. | embedded
2 | 47 |  | embedded
2 | 48 | SECTION 8 EXPOSURE CONTROLS AND PERSONAL PROTECTION | embedded
2 | 49 |  | embedded
2 | 50 | EYE PROTECTION: Always wear approved safety glasses with side shields, safety goggles, or face shield when handling a chemical | embedded
2 | 51 | substance in the laboratory. | embedded
2 | 52 | SKIN PROTECTION: Chemical resistant gloves. | embedded
2 | 53 | VENTILATION: Handle in an efficient chemical fume hood. | embedded
2 | 54 | RESPIRATOR: If in form of fine dust and ventilation is not available a respirator should be worn. The use of respirators requires a | embedded
2 | 55 | Respirator Protection Program to be in compliance with 29 CFR 19-10.134. | embedded
2 | 56 |  | embedded
2 | 57 | SECTION 9 PHYSICAL AND CHEMICAL PROPERTIES | embedded
2 | 58 |  | embedded
2 | 59 | COLOR AND FORM: Color varies with different light sources | embedded
2 | 60 | MOLECULAR WEIGHT: 250.6 | embedded
2 | 61 | BOILING POINT: 1600° C | embedded
2 | 62 | MELTING POINT: 784° C | embedded
2 | 63 |  | embedded
2 | 64 |  | embedded
2 | 65 | NEODYMIUM (III) CHLORIDE, ANHYDROUS PAGE 2 | embedded
3 | 1 | SECTION 9 PHYSICAL AND CHEMICAL PROPERTIES (Cont.) | embedded
3 | 2 |  | embedded
3 | 3 | SPECIFIC GRAVITY: 4.134 gm/ml | embedded
3 | 4 | VAPOR PRESSURE: Not applicable | embedded
3 | 5 | SOLUBILITY: 96.7 g/100cc (13°C) | embedded
3 | 6 |  | embedded
3 | 7 | SECTION 10 STABILITY AND REACTIVITY | embedded
3 | 8 |  | embedded
3 | 9 |  | embedded
3 | 10 | STABILITY: Stable | embedded
3 | 11 | HAZARDOUS POLYMERIZATION: No hazardous polymerization | embedded
3 | 12 | CONDITIONS TO AVOID: Moisture | embedded
3 | 13 | INCOMPATIBILITY: Strong oxidizing agents, water, moisture, and active metals | embedded
3 | 14 | DECOMPOSITION PRODUCTS: Hydrogen chloride gas and neodymium oxide | embedded
3 | 15 |  | embedded
3 | 16 |  | embedded
3 | 17 | SECTION 11 TOXICOLOGICAL DATA | embedded
3 | 18 |  | embedded
3 | 19 |  | embedded
3 | 20 | ACUTE TOXICITY: Administration onto the skin (rabbit); Standard Draize test: 500 mg/24H. Administration into the eye (rabbit); | embedded
3 | 21 | Standar Draize test: 50 mg. Intraperitoneal (rat); LD50:150 mg/kg. Subcutaneous (rat); LDLo:150 mg/kg. Intravenous (rat); LD50:3500 | embedded
3 | 22 | ug/kg. Oral (mouse); LD50:3692 mg/kg. Intraperitoneal (guinea pig); LD50:140 mg/kg. Subcutaneous (guinea pig); LD50:243 mg/kg. | embedded
3 | 23 | Intravenous (guinea pig); LD50:122 mg/kg. Subcutaneous (frog); LD50:434 mg/kg. unreported (mammal-species unspecified); | embedded
3 | 24 | LDLo:40 mg/kg. | embedded
3 | 25 | CARCINOGENIC EFFECTS: No components of this product present at levels greater than or equal to 0.1% is identified as a confirmed | embedded
3 | 26 | carcinogen by IARC, ACGIH, NTP, and OSHA. | embedded
3 | 27 | MUTAGENIC EFFECTS: Not available | embedded
3 | 28 | TETRATOGENIC EFFECTS: Not available | embedded
3 | 29 | RTECS: QO8750000 | embedded
3 | 30 |  | embedded
3 | 31 | To the best of our knowledge the toxicological effects of this compound have not been fully investigated. | embedded
3 | 32 |  | embedded
3 | 33 | SECTION 12 ECOLOGICAL DATA | embedded
3 | 34 |  | embedded
3 | 35 | No information available | embedded
3 | 36 |  | embedded
3 | 37 | SECTION 13 DISPOSAL CONSIDERATIONS | embedded
3 | 38 |  | embedded
3 | 39 | Dispose of in according to local, state, and federal regulations. | embedded
3 | 40 |  | embedded
3 | 41 | SECTION 14 TRANSPORTATION DATA | embedded
3 | 42 |  | embedded
3 | 43 | Non-hazardous material | embedded
3 | 44 |  | embedded
3 | 45 |  | embedded
3 | 46 | SECTION 15 REGULATORY INFORMATION | embedded
3 | 47 |  | embedded
3 | 48 | TSCA: Listed in the TSCA inventory | embedded
3 | 49 |  | embedded
3 | 50 | SARA 313 COMPONENTS: This material does not contain any chemical components with know CAS numbers that exceed the | embedded
3 | 51 | threshold (De Minimis) reporting levels established by SARA Title III, Section 313. | embedded
3 | 52 |  | embedded
3 | 53 | SARA 302 COMPONENTS: No chemicals in this material are subject to the reporting requirements of SARA Title III, Section 302. | embedded
3 | 54 |  | embedded
3 | 55 | SARA 311/312 HAZARDS: Acute Health Hazard | embedded
3 | 56 |  | embedded
3 | 57 | MASSACHUSETTS RIGHT TO KNOW COMPONENTS: No components are subject to the Massachusetts Right To Know Act. | embedded
3 | 58 |  | embedded
3 | 59 | PENNSYLVANIA RIGHT TO KNOW COMPONENTS: Neodymium trichloride | embedded
3 | 60 |  | embedded
3 | 61 | NEW JERSEY RIGHT TO KNOW COMPONENTS: Neodymium trichloride | embedded
3 | 62 |  | embedded
3 | 63 |  | embedded
3 | 64 |  | embedded
3 | 65 |  | embedded
3 | 66 |  | embedded
3 | 67 | NEODYMIUM (III) CHLORIDE, ANHYDROUS PAGE 3 | embedded
4 | 1 | SECTION 15 REGULATORY INFORMATION (Cont.) | embedded
4 | 2 |  | embedded
4 | 3 | CALIFORNIA PROP. 65 COMPONENTS: This product does not contain any chemicals known to State of California to cause cancer, | embedded
4 | 4 | birth defects, or any other reproductive harm. | embedded
4 | 5 |  | embedded
4 | 6 |  | embedded
4 | 7 | SECTION 16 OTHER INFORMATION | embedded
4 | 8 |  | embedded
4 | 9 | DISCLAIMER: The information herein is believed to be accurate and reliable as of the date compiled. However, Prochem, Inc. | embedded
4 | 10 | makes no representation, warranty, or guarantee of any kind with respect to the information in this document or any use of the | embedded
4 | 11 | product based on the information. | embedded
4 | 12 | DATE PREPARED: 05/14 | embedded
4 | 13 |  | embedded
4 | 14 |  | embedded
4 | 15 |  | embedded
4 | 16 |  | embedded
4 | 17 |  | embedded
4 | 18 | NEODYMIUM (III) CHLORIDE, ANHYDROUS PAGE 4 | embedded