## 文書情報
SDS文書情報
原本PDFから抽出したテキストです。表、画像、記号、OCR結果は原本と異なる場合があります。安全情報は原本PDFで確認してください。
項目 | 内容
文書名 | Neodymium (III) chloride hexahydrate – ProChem SDS
発行元 | ProChem, Inc.
材料 | Neodymium (III) chloride hexahydrate
CAS番号 | 13477-89-9
製品番号・グレード | 2632
文書種類 | SDS
原文の言語 | English
地域 | United States
改訂日 | 05/14
ページ数 | 4
原本ファイル名 | prochem-neodymiumchloride-2632.pdf
RESDSページ | https://resds.com/document/neodymium-iii-chloride-hexahydrate-prochem-en-c58be72205
原本PDF | https://resds.com/pdf/neodymium-iii-chloride-hexahydrate-prochem-en-c58be72205.pdf
情報源URL | https://prochemonline.com/wp-content/uploads/2021/06/2632.NeodymiumChlorideHexahydrate.pdf
説明 | Collected by RESDS. Original publisher PDF retained. Original ProChem SDS for Neodymium (III) chloride hexahydrate. Product number 2632; revision 05/14. Publication authorized by the user on 2026-09-14.

## 原文内容
ページ | 行 | 原文内容 | 抽出方法
1 | 1 | SECTION 1 PRODUCT AND COMPANY INFORMATION | embedded
1 | 2 |  | embedded
1 | 3 | PRODUCT NAME: Neodymium (III) chloride hexahydrate | embedded
1 | 4 |  | embedded
1 | 5 | PRODUCT NUMBER: 2632 | embedded
1 | 6 |  | embedded
1 | 7 | CAS NUMBER: 13477-89-9 | embedded
1 | 8 |  | embedded
1 | 9 | SYNONYMS: Neodymium trichloride hexahydrate | embedded
1 | 10 |  | embedded
1 | 11 | MANUFACTURER: | embedded
1 | 12 |  | embedded
1 | 13 |  | embedded
1 | 14 | Prochem, Inc. PHONE: 815-398-1788 | embedded
1 | 15 | 826 Roosevelt Road FAX: 815-398-1810 | embedded
1 | 16 | Rockford, IL 61109 TOLL FREE: 800-795-8788 | embedded
1 | 17 |  | embedded
1 | 18 | IN CASE OF TRANSPORTATION EMERGENCY CONTACT CHEM-TREC: 1-800-424-9300 | embedded
1 | 19 |  | embedded
1 | 20 | SECTION 2 HAZARDS IDENTIFICATION | embedded
1 | 21 |  | embedded
1 | 22 |  | embedded
1 | 23 | CLASSIFICATION OF SUBSTANCE OR MIXTURE | embedded
1 | 24 |  | embedded
1 | 25 | Pictogram | embedded
1 | 26 |  | embedded
1 | 27 |  | embedded
1 | 28 | Signal Word Warning | embedded
1 | 29 |  | embedded
1 | 30 | Hazard Statements | embedded
1 | 31 |  | embedded
1 | 32 | H315 Causes skin irritation. | embedded
1 | 33 | H319 Causes serious eye irritation. | embedded
1 | 34 | H335 May cause respiratory irritation. | embedded
1 | 35 |  | embedded
1 | 36 | Precautionary Phrases | embedded
1 | 37 |  | embedded
1 | 38 |  | embedded
1 | 39 | P261 Avoid breathing dust/fume/gas/mist/vapours/spray. | embedded
1 | 40 | P280 Wear protective gloves/protective clothing/eye protection/face protection. | embedded
1 | 41 | P302+P352 IF ON SKIN: Wash with plenty of soap and water. | embedded
1 | 42 | P304+P340 IF INHALED: Remove victim to fresh air and keep at rest in a position comfortable for breathing. | embedded
1 | 43 | P305+P351+P338 IF IN EYES: Rinse cautiously with water for several minutes. Remove contact lenses, if present and easy to | embedded
1 | 44 | do. Continue rinsing. | embedded
1 | 45 | P403+P233 Store in a well-ventilated place. Keep container tightly closed. | embedded
1 | 46 |  | embedded
1 | 47 | HMIS CLASSIFICATION: | embedded
1 | 48 | Health: 1 Flammability: 0 Reactivity: 0 | embedded
1 | 49 | NFPA RATING: | embedded
1 | 50 | Health: 1 Fire: 0 Reactivity Hazard: 0 | embedded
1 | 51 |  | embedded
1 | 52 | EYE CONTACT: May be a mild irritant to the eyes. | embedded
1 | 53 | SKIN CONTACT: May cause slight irritation of the skin. | embedded
1 | 54 |  | embedded
1 | 55 |  | embedded
1 | 56 |  | embedded
1 | 57 | NEODYMIUM CHLORIDE HEXAHYDRATE PAGE 1 | embedded
2 | 1 | SECTION 2 HAZARDS IDENTIFICATION (Cont.) | embedded
2 | 2 |  | embedded
2 | 3 | INHALATION: Inhalation of dust can lead to irritation of the respiratory tract. | embedded
2 | 4 | INGESTION: May be harmful if swallowed. | embedded
2 | 5 |  | embedded
2 | 6 | SECTION 3 COMPOSITION / INFORMATION ON INGREDIENTS | embedded
2 | 7 |  | embedded
2 | 8 | Formula: NdCl3.6H2O | embedded
2 | 9 |  | embedded
2 | 10 | Molecular Weight: 358.69 | embedded
2 | 11 |  | embedded
2 | 12 |  | embedded
2 | 13 | CHEMICAL NAME CAS# % | embedded
2 | 14 |  | embedded
2 | 15 |  | embedded
2 | 16 | Neodymium chloride hexahydrate 13477-89-9 100 | embedded
2 | 17 |  | embedded
2 | 18 | SECTION 4 FIRST AID MEASURES | embedded
2 | 19 |  | embedded
2 | 20 | EYE EXPOSURE: Immediately flush the eyes with copious amounts of water for at least 15 minutes. Assure flushing under | embedded
2 | 21 | eyelids. A victim may need assistance in keeping their eyelids open. Get immediate competent medical attention. | embedded
2 | 22 | SKIN EXPOSURE: Wash affected area with water. Remove contaminated clothes if necessary. Seek medical assistance if | embedded
2 | 23 | irritation persists. | embedded
2 | 24 | INHALATION: Remove the victim to fresh air. Closely monitor the victim for signs of respiratory problems, such as difficulty | embedded
2 | 25 | in breathing, coughing, wheezing, or pain. In such cases, seek immediate medical assistance. | embedded
2 | 26 | INGESTION: Seek medical assistance immediately. Keep the victim calm. Give the victim water (only if conscious). Induce | embedded
2 | 27 | vomiting only if directed by medical personnel. | embedded
2 | 28 |  | embedded
2 | 29 | SECTION 5 FIREFIGHTING MEASURES | embedded
2 | 30 |  | embedded
2 | 31 | FLASH POINT: Product is not flammable | embedded
2 | 32 | AUTO IGNITION TEMPERATURE: Not applicable | embedded
2 | 33 | EXPLOSION LIMITS: Not applicable | embedded
2 | 34 | EXTINGUISHING MEDIUM: Use fire fighting measures that suit the surrounding fire. | embedded
2 | 35 | SPECIAL FIRE FIGHTING PROCEDURES: If involved in a fire, fire fighters should be equipped with a NIOSH approved | embedded
2 | 36 | positive self-contained breathing apparatus, flame and chemical resistant clothing, hats, boots, and gloves. | embedded
2 | 37 | HAZARDOUS COMBUSTION AND DECOMPOSITION PRODUCTS: Hydrogen chloride gas and neodymium oxides | embedded
2 | 38 |  | embedded
2 | 39 | SECTION 6 ACCIDENTAL RELEASE MEASURES | embedded
2 | 40 |  | embedded
2 | 41 | PERSONAL PRECAUTIONS: Wear approved personal protective equipment. Avoid dust formation. Void breathing dust, vapors, mist, | embedded
2 | 42 | or gas. Ensure adequate ventilation. | embedded
2 | 43 | ENVIRONMENTAL PRECAUTIONS: Do not let product enter drains or allow to be released to the environment. | embedded
2 | 44 | METHODS AND MATERIALS FOR CONTAINMENT AND CLEANING UP: Small spills can be mixed with vermiculite or sodium | embedded
2 | 45 | carbonate powder and swept up. | embedded
2 | 46 |  | embedded
2 | 47 | SECTION 7 HANDLING AND STORAGE | embedded
2 | 48 |  | embedded
2 | 49 | PRECAUTIONS FOR SAFE HANDLING: Avoid contact with skin and eyes. Avoid formation of dust and aerosols. Provide | embedded
2 | 50 | appropriate exhaust ventilation at places where dust is formed. Normal measures for preventive fire protection. | embedded
2 | 51 | CONDITIONS FOR SAFE STORAGE: Store material in a tightly sealed container in a cool, dry, and well-ventilated area away from | embedded
2 | 52 | incompatibles. | embedded
2 | 53 |  | embedded
2 | 54 | SECTION 8 EXPOSURE CONTROLS AND PERSONAL PROTECTION | embedded
2 | 55 |  | embedded
2 | 56 | EYE PROTECTION: Always wear approved safety glasses with side shields, safety goggles, or face shield when handling a chemical | embedded
2 | 57 | substance in the laboratory. | embedded
2 | 58 | SKIN PROTECTION: Chemical resistant gloves. | embedded
2 | 59 | VENTILATION: Handle in an efficient chemical fume hood. | embedded
2 | 60 | RESPIRATOR: If in form of fine dust and ventilation is not available a respirator should be worn. The use of respirators requires a | embedded
2 | 61 | Respirator Protection Program to be in compliance with 29 CFR 19-10.134. | embedded
2 | 62 |  | embedded
2 | 63 |  | embedded
2 | 64 |  | embedded
2 | 65 |  | embedded
2 | 66 | NEODYMIUM CHLORIDE HEXAHYDRATE PAGE 2 | embedded
3 | 1 | SECTION 9 PHYSICAL AND CHEMICAL PROPERTIES | embedded
3 | 2 |  | embedded
3 | 3 | COLOR AND FORM: Purple crystal- color varies based on light source | embedded
3 | 4 | MOLECULAR WEIGHT: 358.69 | embedded
3 | 5 | BOILING POINT: No data available | embedded
3 | 6 | MELTING POINT: 124° C | embedded
3 | 7 | SPECIFIC GRAVITY: No data available | embedded
3 | 8 | VAPOR PRESSURE: Not applicable | embedded
3 | 9 | SOLUBILITY: Soluble | embedded
3 | 10 |  | embedded
3 | 11 | SECTION 10 STABILITY AND REACTIVITY | embedded
3 | 12 |  | embedded
3 | 13 | STABILITY: Air and moisture stable | embedded
3 | 14 | HAZARDOUS POLYMERIZATION: No hazardous polymerization | embedded
3 | 15 | CONDITIONS TO AVOID: Moisture | embedded
3 | 16 | INCOMPATIBILITY: Active metals, strong oxidizing agents, strong acids, and strong bases. | embedded
3 | 17 | DECOMPOSITION PRODUCTS: Hydrogen chloride and neodymium oxide | embedded
3 | 18 |  | embedded
3 | 19 |  | embedded
3 | 20 | SECTION 11 TOXICOLOGICAL DATA | embedded
3 | 21 |  | embedded
3 | 22 | CARCINOGENIC EFFECTS: No components of this product present at levels greater than or equal to 0.1% is identified as a confirmed | embedded
3 | 23 | carcinogen by IARC, ACGIH, NTP, and OSHA. | embedded
3 | 24 | MUTAGENIC EFFECTS: Not available | embedded
3 | 25 | TETRATOGENIC EFFECTS: Possible risk of congenital malformation in the fetus. | embedded
3 | 26 |  | embedded
3 | 27 | To the best of our knowledge the toxicological effects of this compound have not been fully investigated. | embedded
3 | 28 |  | embedded
3 | 29 | SECTION 12 ECOLOGICAL DATA | embedded
3 | 30 |  | embedded
3 | 31 | No information available | embedded
3 | 32 |  | embedded
3 | 33 | SECTION 13 DISPOSAL CONSIDERATIONS | embedded
3 | 34 |  | embedded
3 | 35 | Dispose of in according to local, state, and federal regulations. | embedded
3 | 36 |  | embedded
3 | 37 | SECTION 14 TRANSPORTATION DATA | embedded
3 | 38 |  | embedded
3 | 39 | Non-hazardous material | embedded
3 | 40 |  | embedded
3 | 41 |  | embedded
3 | 42 | SECTION 15 REGULATORY INFORMATION | embedded
3 | 43 |  | embedded
3 | 44 | TSCA: Not listed in the TSCA inventory | embedded
3 | 45 |  | embedded
3 | 46 | SARA 313 COMPONENTS: This material does not contain any chemical components with know CAS numbers that exceed the | embedded
3 | 47 | threshold (De Minimis) reporting levels established by SARA Title III, Section 313. | embedded
3 | 48 |  | embedded
3 | 49 | SARA 302 COMPONENTS: No chemicals in this material are subject to the reporting requirements of SARA Title III, Section 302. | embedded
3 | 50 |  | embedded
3 | 51 | SARA 311/312 HAZARDS: Acute Health Hazard | embedded
3 | 52 |  | embedded
3 | 53 | MASSACHUSETTS RIGHT TO KNOW COMPONENTS: No components are subject to the Massachusetts Right To Know Act. | embedded
3 | 54 |  | embedded
3 | 55 | PENNSYLVANIA RIGHT TO KNOW COMPONENTS: Neodymium trichloride hexahydrate | embedded
3 | 56 |  | embedded
3 | 57 | NEW JERSEY RIGHT TO KNOW COMPONENTS: Neodymium trichloride hexahydrate | embedded
3 | 58 |  | embedded
3 | 59 | CALIFORNIA PROP. 65 COMPONENTS: This product does not contain any chemicals known to State of California to cause cancer, | embedded
3 | 60 | birth defects, or any other reproductive harm. | embedded
3 | 61 |  | embedded
3 | 62 |  | embedded
3 | 63 |  | embedded
3 | 64 |  | embedded
3 | 65 |  | embedded
3 | 66 | NEODYMIUM CHLORIDE HEXAHYDRATE PAGE 3 | embedded
4 | 1 | SECTION 16 OTHER INFORMATION | embedded
4 | 2 |  | embedded
4 | 3 | DISCLAIMER: The information herein is believed to be accurate and reliable as of the date compiled. However, Prochem, Inc. | embedded
4 | 4 | makes no representation, warranty, or guarantee of any kind with respect to the information in this document or any use of the | embedded
4 | 5 | product based on the information. | embedded
4 | 6 | DATE PREPARED: 05/14 | embedded
4 | 7 |  | embedded
4 | 8 |  | embedded
4 | 9 |  | embedded
4 | 10 |  | embedded
4 | 11 |  | embedded
4 | 12 | NEODYMIUM CHLORIDE HEXAHYDRATE PAGE 4 | embedded