## Document info
SDS document information
Text extracted from the original PDF. Tables, images, symbols and OCR may differ. Check the original PDF for safety information.
Field | Value
Document title | Neodymium (III) fluoride SDS – ProChem, Inc.
Publisher | ProChem, Inc.
Material | Neodymium (III) fluoride
CAS number | Not stated
Product code / grade | Not stated
Document type | SDS
Original language | English
Region | United States
Revision date | 2/06
Page count | 3
Original filename | prochem-2641.Neodymium-Fluoride.pdf
RESDS page | https://resds.com/document/neodymium-iii-fluoride-sds-prochem-en-963c637a64
Original PDF | https://resds.com/pdf/neodymium-iii-fluoride-sds-prochem-en-963c637a64.pdf
Source URL | https://prochemonline.com/wp-content/uploads/2021/06/2641.Neodymium-Fluoride.pdf
Description | Collected by RESDS. Original publisher PDF retained. Original manufacturer safety data sheet for Neodymium (III) fluoride. Product number: Not stated. Original revision: 2/06. Published under the file-level authorization confirmed by the user for the frozen 1,125-file manifest.

## Original text
Page | Line | Original text | Extraction method
1 | 1 | 24 HR. EMERGENCY PHONE # CHEM-TREC 1-800-424-9300 | ocr
1 | 2 |  | ocr
1 | 3 | Manufacturer: ProChem, Inc. Phone: (815) 398-1788 | ocr
1 | 4 |  | ocr
1 | 5 | 826 Roosevelt Road Fax: (815) 398-1810 | ocr
1 | 6 |  | ocr
1 | 7 | Rockford, IL. 61109 E-Mail: Prochem1 @aol.com | ocr
1 | 8 | SECTION 1 Product Identification | ocr
1 | 9 | CHEMICAL NAME: Neodymium (III) fluoride | ocr
1 | 10 | CAS #: 13709-42-7 | ocr
1 | 11 | FORMULA: NdF3 | ocr
1 | 12 | SYNONYM: Neodymium trifluoride | ocr
1 | 13 | SECTION 2 Composition and Information on Ingredients | ocr
1 | 14 | INGREDIENT: CAS # % ACGIH (TWA) OSHA (PEL) | ocr
1 | 15 | Title Compound 13709-42-7 100 2.5mq/m3 (as F) 2.5mg/m3 (as F) | ocr
1 | 16 | SECTION 3 Hazards Identification | ocr
1 | 17 | EMERGENCY OVERVIEW: Irritating to the respiratory tract, skin and eyes. May be harmful if swallowed. | ocr
1 | 18 | PRIMARY ROUTES OF EXPOSURE: Contact with skin and eyes. Inhalation of dust. | ocr
1 | 19 | EYE CONTACT: Causes irritation and serious eye damage. Effects may not immediately appear. | ocr
1 | 20 | SKIN CONTACT: Causes irritation, with redness and pain. Soluble fluoride may be corrosive. Effects may not ap- | ocr
1 | 21 | pear immediately | ocr
1 | 22 | INHALATION: Inhalation of dust causes severe irritation to the respiratory tract, causing coughing, sore throat, | ocr
1 | 23 | and labored breathing. | ocr
1 | 24 | INGESTION: May cause salivation, nausea, vomiting, diarrhea, and abdominal pain. | ocr
1 | 25 | CHRONIC HEALTH EFFECTS: Prolonged exposure to hydrolysable fluorine compounds can cause deteriora- | ocr
1 | 26 | tion of bone and tooth structure. | ocr
1 | 27 | ACUTE HEALTH EFFECTS: Irritating to skin, eyes and respiratory tract. Fluoride poisoning may cause nausea, | ocr
1 | 28 | vomiting, diarrhea, weakness, coma, and respiratory paralysis. | ocr
1 | 29 | SECTION 4 First Aid Measures | ocr
1 | 30 | EYE EXPOSURE: Immediately flush the eyes with copious amounts of water for at least 15 minutes. Assure | ocr
1 | 31 | flushing under eyelids. A victim may need assistance in keeping their eyelids open. Get immediate competent medi- | ocr
1 | 32 | cal attention. | ocr
1 | 33 | SKIN EXPOSURE: Wash affected area with water. Remove contaminated clothes if necessary. Seek medical | ocr
1 | 34 | assistance if irritation persists. | ocr
1 | 35 | INHALATION: Remove the victim to fresh air. Closely monitor the victim for signs of respiratory problems, such as | ocr
1 | 36 | difficulty in breathing, coughing, wheezing, or pain. In such cases seek immediate medical assistance. | ocr
1 | 37 | INGESTION: Seek medical assistance immediately. Keep the victim calm. Give the victim water (only if | ocr
1 | 38 | conscious). Induce vomiting only if directed by medical personnel. | ocr
1 | 39 |  | ocr
2 | 1 | SECTION 5 Firefighting Measures | ocr
2 | 2 |  | ocr
2 | 3 | FLASH POINT: not applicable | ocr
2 | 4 |  | ocr
2 | 5 | AUTO IGNITION TEMPERATURE: none | ocr
2 | 6 |  | ocr
2 | 7 | EXPLOSION LIMITS: none | ocr
2 | 8 |  | ocr
2 | 9 | EXTINGUISHING MEDIUM: None. Material is non flammable | ocr
2 | 10 |  | ocr
2 | 11 | SPECIAL FIREFIGHTING PROCEDURES: If involved in a fire, fire fighters should be equipped with a NIOSH | ocr
2 | 12 | approved positive pressure self-contained breathing apparatus and full protective clothing. | ocr
2 | 13 |  | ocr
2 | 14 | HAZARDOUS COMBUSTION AND DECOMPOSITION PRODUCTS: none | ocr
2 | 15 |  | ocr
2 | 16 | UNUSUAL FIRE OR EXPLOSION HAZARDS: No unusual fire or explosion hazard. | ocr
2 | 17 |  | ocr
2 | 18 | SECTION 6 Accidental Release Measures | ocr
2 | 19 |  | ocr
2 | 20 | SPILL AND LEAD PROCEDURES: Small spills can be mixed with powdered sodium bicarbonate, lime, or cal- | ocr
2 | 21 | cium carbonate and swept up. | ocr
2 | 22 |  | ocr
2 | 23 | SECTION 7 Handling and Storage | ocr
2 | 24 |  | ocr
2 | 25 | HANDLING AND STORAGE: Store material in a tightly sealed container away from moisture. Handle under a dry | ocr
2 | 26 | atmosphere of air or nitrogen. Prolonged exposure to the atmosphere may degrade the product. | ocr
2 | 27 |  | ocr
2 | 28 | SECTION 8 Exposure Controls and Personal Protection | ocr
2 | 29 |  | ocr
2 | 30 | EYE PROTECTION: Always wear approved safety glasses w/side shields, or safety goggles, face shield when | ocr
2 | 31 | handling a chemicals substance in the laboratory. | ocr
2 | 32 |  | ocr
2 | 33 | SKIN PROTECTION: Chemical-resistant. | ocr
2 | 34 |  | ocr
2 | 35 | VENTILATION: If possible, handle the material in an efficient fume hood. | ocr
2 | 36 |  | ocr
2 | 37 | RESPIRATOR: If in form of fire dust and ventilation is not available a respirator should be worn. The use of respi- | ocr
2 | 38 | rators requires a Respirator Protection Program to be in compliance with 29 CFR 19-10.134. | ocr
2 | 39 |  | ocr
2 | 40 | SECTION 9 Physical and Chemical Properties | ocr
2 | 41 |  | ocr
2 | 42 | COLOR AND FORM: purple powder | ocr
2 | 43 |  | ocr
2 | 44 | MOLECULAR WEIGHT: 201.24 | ocr
2 | 45 |  | ocr
2 | 46 | MELTING POINT (DEG. C.): none | ocr
2 | 47 |  | ocr
2 | 48 | BOILING POINT: 2300° | ocr
2 | 49 |  | ocr
2 | 50 | VAPOR PRESSURE: no data | ocr
2 | 51 |  | ocr
2 | 52 | SPECIFIC GRAVITY: 6.506 | ocr
2 | 53 |  | ocr
2 | 54 | SOLUBILITY IN WATER: slightly soluble | ocr
2 | 55 |  | ocr
2 | 56 | SECTION 10 Stability and Reactivity | ocr
2 | 57 |  | ocr
2 | 58 | STABILITY: hygroscopic | ocr
2 | 59 |  | ocr
2 | 60 | HAZARDOUS POLYMERIZATION: no hazardous polymerization | ocr
2 | 61 |  | ocr
2 | 62 | CONDITIONS TO AVOID: contact with moisture. | ocr
2 | 63 |  | ocr
3 | 1 | INCOMPATIBILITY: active metals | ocr
3 | 2 |  | ocr
3 | 3 | DECOMPOSITION PRODUCTS: none | ocr
3 | 4 |  | ocr
3 | 5 | SECTION 11 Toxicological Information | ocr
3 | 6 |  | ocr
3 | 7 | RTECS DATA: Oral (rat); LD: >17500 mg/kg. Intraperitoneal (rat); LD50: 7891 mg/kg. Oral (mouse); LD: >17500 | ocr
3 | 8 | mg/kg. Intraperitoneal (mouse); LDSO: 7876 mg/kg. | ocr
3 | 9 |  | ocr
3 | 10 | MUTAGENIC EFFECTS: no data | ocr
3 | 11 |  | ocr
3 | 12 | TETRATOGENIC EFFECTS: no data | ocr
3 | 13 |  | ocr
3 | 14 | CARCINOGENIC EFFECTS: no data | ocr
3 | 15 |  | ocr
3 | 16 | To the best of our knowledge the toxicological effects of this compound have not been fully investigated. | ocr
3 | 17 | SECTION 12 Ecological Information | ocr
3 | 18 |  | ocr
3 | 19 | ECOLOGICAL INFORMATION: No information available | ocr
3 | 20 |  | ocr
3 | 21 | SECTION 13 Disposal Considerations | ocr
3 | 22 |  | ocr
3 | 23 | DISPOSAL: Dispose of itt according to local state and federal regulations. | ocr
3 | 24 |  | ocr
3 | 25 | SECTION 14 Transportation Information | ocr
3 | 26 |  | ocr
3 | 27 | Non-hazardous Non-hazardous | ocr
3 | 28 |  | ocr
3 | 29 | SECTION 15 Regulatory Information | ocr
3 | 30 |  | ocr
3 | 31 | TSCA: Listed in the TSCA inventory | ocr
3 | 32 |  | ocr
3 | 33 | SARA (TITLE 313): Title compound not listed | ocr
3 | 34 |  | ocr
3 | 35 | SECTION 16 Other Information | ocr
3 | 36 |  | ocr
3 | 37 | DISCLAIMER: The information herein is believed to be accurate and reliable as of the date compiled. However, | ocr
3 | 38 | ProChem, Inc. makes no representation, warranty, or guarantee of any kind with respect to the information in this | ocr
3 | 39 | document or any use of the product based on the information. | ocr
3 | 40 |  | ocr
3 | 41 | DATE PREPARED: 2/06 | ocr
3 | 42 |  | ocr