## Document info
SDS document information
Text extracted from the original PDF. Tables, images, symbols and OCR may differ. Check the original PDF for safety information.
Field | Value
Document title | Neodymium (III) Nitrate Hydrate – ProChem SDS
Publisher | ProChem, Inc.
Material | Neodymium (III) Nitrate Hydrate
CAS number | 13746-96-8
Product code / grade | 2646-1
Document type | SDS
Original language | English
Region | United States
Revision date | 02/23
Page count | 4
Original filename | prochem-neodymium-nitrate-hydrate-2646-1.pdf
RESDS page | https://resds.com/document/neodymium-iii-nitrate-hydrate-prochem-en-5476b3a4f7
Original PDF | https://resds.com/pdf/neodymium-iii-nitrate-hydrate-prochem-en-5476b3a4f7.pdf
Source URL | https://prochemonline.com/wp-content/uploads/2024/10/2646-1.NeodymiumIIINitrateHydrate-1.pdf
Description | Collected by RESDS. Original publisher PDF retained. Original ProChem SDS for Neodymium (III) Nitrate Hydrate. Product number 2646-1; revision 02/23. Publication authorized by the user on 2026-09-14.

## Original text
Page | Line | Original text | Extraction method
1 | 1 | SECTION 1 PRODUCT AND COMPANY INFORMATION | embedded
1 | 2 |  | embedded
1 | 3 | PRODUCT NAME: Neodymium (III) Nitrate Hydrate | embedded
1 | 4 |  | embedded
1 | 5 | PRODUCT NUMBER: 2646-1 | embedded
1 | 6 |  | embedded
1 | 7 | CAS NUMBER: 13746-96-8 | embedded
1 | 8 |  | embedded
1 | 9 | MANUFACTURER: | embedded
1 | 10 |  | embedded
1 | 11 | ProChem, Inc. PHONE: 815-398-1788 | embedded
1 | 12 | 826 Roosevelt Road TOLL FREE: 800-795-8788 | embedded
1 | 13 | Rockford, IL 61109 | embedded
1 | 14 |  | embedded
1 | 15 | IN CASE OF TRANSPORTATION EMERGENCY CONTACT CHEM-TREC: 1-800-424-9300 | embedded
1 | 16 |  | embedded
1 | 17 | SECTION 2 HAZARDS IDENTIFICATION | embedded
1 | 18 |  | embedded
1 | 19 | CLASSIFICATION OF SUBSTANCE OR MIXTURE | embedded
1 | 20 |  | embedded
1 | 21 | Pictogram | embedded
1 | 22 |  | embedded
1 | 23 |  | embedded
1 | 24 | Signal Word Warning | embedded
1 | 25 |  | embedded
1 | 26 | Hazard Statements | embedded
1 | 27 |  | embedded
1 | 28 | H272 May intensify fire; oxidizer. | embedded
1 | 29 | H315 Causes skin irritation. | embedded
1 | 30 | H319 Causes serious eye irritation. | embedded
1 | 31 | H335 May cause respiratory irritation. | embedded
1 | 32 |  | embedded
1 | 33 | Precautionary Phrases | embedded
1 | 34 |  | embedded
1 | 35 | P210 Keep away from heat. | embedded
1 | 36 | P220 Keep/Store away from clothing/combustible materials. | embedded
1 | 37 | P221 Take any precaution to avoid mixing with combustibles. | embedded
1 | 38 | P261 Avoid breathing dust/fume/gas/mist/vapors/spray. | embedded
1 | 39 | P271 Use only outdoors or in a well-ventilated area. | embedded
1 | 40 | P280 Wear protective gloves/protective clothing/eye protection/face protection. | embedded
1 | 41 | P302+P352 IF ON SKIN: Wash with plenty of soap and water. | embedded
1 | 42 | P304+P340 IF INHALED: Remove victim to fresh air and keep at rest in a position comfortable for breathing. | embedded
1 | 43 | P305+P351+P338 IF IN EYES: Rinse cautiously with water for several minutes. Remove contact lenses, if present and easy to | embedded
1 | 44 | do. Continue rinsing. | embedded
1 | 45 | P370+P378 In case of fire: Use dry sand, dry chemical, or alcohol-resistant foam for extinction. | embedded
1 | 46 |  | embedded
1 | 47 | HMIS CLASSIFICATION: | embedded
1 | 48 | Health: 0 Chronic: * Fire: 0 Reactivity Hazard: 1 | embedded
1 | 49 | NFPA RATING: | embedded
1 | 50 | Health: 0 Flammability: 0 Reactivity Hazard: 1 Special: OX | embedded
1 | 51 |  | embedded
1 | 52 |  | embedded
1 | 53 | NEODYMIUM (III) NITRATE HYDRATE PAGE 1 | embedded
2 | 1 | SECTION 2 HAZARDS IDENTIFICATION (Cont.) | embedded
2 | 2 |  | embedded
2 | 3 | EYE CONTACT: Causes severe irritation of the eyes. | embedded
2 | 4 | SKIN CONTACT: Causes skin irritation. | embedded
2 | 5 | INHALATION: May cause respiratory irritation. | embedded
2 | 6 | INGESTION: No data available. | embedded
2 | 7 |  | embedded
2 | 8 |  | embedded
2 | 9 | SECTION 3 COMPOSITION / INFORMATION ON INGREDIENTS | embedded
2 | 10 |  | embedded
2 | 11 | Formula: Nd(NO3)3 ! XH2O | embedded
2 | 12 |  | embedded
2 | 13 | Molecular Weight: 330.25 (anhy.) | embedded
2 | 14 |  | embedded
2 | 15 |  | embedded
2 | 16 | CHEMICAL NAME CAS# % | embedded
2 | 17 |  | embedded
2 | 18 |  | embedded
2 | 19 | Neodymium (III) Nitrate Hydrate 13746-96-8 100 | embedded
2 | 20 |  | embedded
2 | 21 | SECTION 4 FIRST AID MEASURES | embedded
2 | 22 |  | embedded
2 | 23 | EYE EXPOSURE: Immediately flush the eyes with copious amounts of water for at least 15 minutes. Assure flushing under | embedded
2 | 24 | eyelids. A victim may need assistance in keeping their eyelids open. Get immediate competent medical attention. | embedded
2 | 25 | SKIN EXPOSURE: Wash affected area with soap and plenty of water. Remove contaminated clothes if necessary. Seek | embedded
2 | 26 | medical assistance if irritation persists. | embedded
2 | 27 | INHALATION: Remove to fresh air and keep at rest. Closely monitor the victim for signs of respiratory problems, such as | embedded
2 | 28 | difficulty in breathing, coughing, wheezing, or pain. In such cases, seek immediate medical assistance. | embedded
2 | 29 | INGESTION: Seek medical assistance immediately. Keep the victim calm. Give the victim water (only if conscious). Induce | embedded
2 | 30 | vomiting only if directed by medical personnel. | embedded
2 | 31 |  | embedded
2 | 32 | SECTION 5 FIREFIGHTING MEASURES | embedded
2 | 33 |  | embedded
2 | 34 | FLASH POINT: Contact with combustible material may cause fire. | embedded
2 | 35 | AUTO IGNITION TEMPERATURE: Not available | embedded
2 | 36 | EXPLOSION LIMITS: Not available | embedded
2 | 37 | EXTINGUISHING MEDIUM: Carbon dioxide, extinguishing powder, or water spray. Fight large fires with water spray or alcohol | embedded
2 | 38 | resistant foam. | embedded
2 | 39 | SPECIAL FIRE FIGHTING PROCEDURES: Wear self-contained, approved breathing apparatus and full protective clothing, | embedded
2 | 40 | including eye protection and boots. This substance is an oxidizer and its heat of reaction with reducing agents or combustibles | embedded
2 | 41 | may cause ignition. | embedded
2 | 42 | HAZARDOUS COMBUSTION AND DECOMPOSITION PRODUCTS: Neodymium oxides and nitrogen oxides | embedded
2 | 43 |  | embedded
2 | 44 | SECTION 6 ACCIDENTAL RELEASE MEASURES | embedded
2 | 45 |  | embedded
2 | 46 | PERSONAL PRECAUTIONS: Wear all appropriate equipment when using this material. Ensure adequate ventilation. Avoid dust | embedded
2 | 47 | formation. Avoid breathing dust. | embedded
2 | 48 | ENVIRONMENTAL PRECAUTIONS: Prevent spillage from entering drains or allowing to be released into the environment. | embedded
2 | 49 | METHODS AND MATERIALS FOR CONTAINMENT AND CLEANING UP: Absorb spill with inert materials. Sweep up and place in | embedded
2 | 50 | suitable container for proper disposal. | embedded
2 | 51 |  | embedded
2 | 52 | SECTION 7 HANDLING AND STORAGE | embedded
2 | 53 |  | embedded
2 | 54 | PRECAUTIONS FOR SAFE HANDLING: Wear appropriate personal protective equipment. Ensure adequate ventilation. Avoid contact | embedded
2 | 55 | with skin and eyes. | embedded
2 | 56 | CONDITIONS FOR SAFE STORAGE: Store in cool, dry, and well-ventilated area. Store away from flammable substances, reducing | embedded
2 | 57 | agents, and metal powders. | embedded
2 | 58 |  | embedded
2 | 59 |  | embedded
2 | 60 |  | embedded
2 | 61 |  | embedded
2 | 62 |  | embedded
2 | 63 | NEODYMIUM (III) NITRATE HYDRATE PAGE 2 | embedded
3 | 1 | SECTION 8 EXPOSURE CONTROLS AND PERSONAL PROTECTION | embedded
3 | 2 |  | embedded
3 | 3 | EXPOSURE CONTROLS: Contains no substances with occupational exposure limit values. | embedded
3 | 4 | EYE PROTECTION: Wear chemical safety glasses or goggles and face shield. | embedded
3 | 5 | SKIN PROTECTION: Wear nitrile or rubber gloves, and a complete suit protecting against chemicals. | embedded
3 | 6 | VENTILATION: Provide local exhaust, preferably mechanical. | embedded
3 | 7 | RESPIRATOR: Use an approved respirator. | embedded
3 | 8 | ADDITIONAL PROTECTION: Provide eyewash stations, quick-drench showers and washing facilities accessible to areas of use and | embedded
3 | 9 | handling. | embedded
3 | 10 |  | embedded
3 | 11 | SECTION 9 PHYSICAL AND CHEMICAL PROPERTIES | embedded
3 | 12 |  | embedded
3 | 13 | COLOR AND FORM: Purple solid | embedded
3 | 14 | ODOR: Nitric acid | embedded
3 | 15 | MOLECULAR WEIGHT: 330.25 (anhy.) | embedded
3 | 16 | BOILING POINT: No data available | embedded
3 | 17 | MELTING POINT: 40° C | embedded
3 | 18 | SPECIFIC GRAVITY: No data available | embedded
3 | 19 | VAPOR DENSITY: No data available | embedded
3 | 20 | SOLUBILITY IN WATER: Soluble | embedded
3 | 21 |  | embedded
3 | 22 | SECTION 10 STABILITY AND REACTIVITY | embedded
3 | 23 |  | embedded
3 | 24 | STABILITY: Stable | embedded
3 | 25 | HAZARDOUS POLYMERIZATION: Will not occur | embedded
3 | 26 | CONDITIONS TO AVOID: Excessive temperatures | embedded
3 | 27 | INCOMPATIBILITY: Reducing agents, bases, flammable substances, organic materials, and metal powders. | embedded
3 | 28 | DECOMPOSITION PRODUCTS: Neodymium oxides and nitrogen oxides | embedded
3 | 29 |  | embedded
3 | 30 |  | embedded
3 | 31 | SECTION 11 TOXICOLOGICAL DATA | embedded
3 | 32 |  | embedded
3 | 33 | ACUTE TOXICITY: Not available | embedded
3 | 34 | CARCINOGENIC EFFECTS: No component of this product present at levels greater than or equal to 0.1% is not considered a human | embedded
3 | 35 | carcinogen. | embedded
3 | 36 | MUTAGENIC EFFECTS: Not available | embedded
3 | 37 | TETRATOGENIC EFFECTS: Not available | embedded
3 | 38 | CHRONIC TOXICITY: Not available | embedded
3 | 39 | RTECS: No data | embedded
3 | 40 |  | embedded
3 | 41 | To the best of our knowledge the toxicological effects of this compound have not been fully investigated. | embedded
3 | 42 |  | embedded
3 | 43 | SECTION 12 ECOLOGICAL DATA | embedded
3 | 44 |  | embedded
3 | 45 | No information available | embedded
3 | 46 |  | embedded
3 | 47 | SECTION 13 DISPOSAL CONSIDERATIONS | embedded
3 | 48 |  | embedded
3 | 49 | Dispose of in according to local, state, and federal regulations. | embedded
3 | 50 |  | embedded
3 | 51 | SECTION 14 TRANSPORTATION DATA | embedded
3 | 52 |  | embedded
3 | 53 | DOT: UN1465 Marine Pollutant: No | embedded
3 | 54 |  | embedded
3 | 55 | Didymium Nitrate | embedded
3 | 56 | CLASS 5.1 | embedded
3 | 57 | PG III | embedded
3 | 58 |  | embedded
3 | 59 |  | embedded
3 | 60 | NEODYMIUM (III) NITRATE HYDRATE PAGE 3 | embedded
4 | 1 | SECTION 15 REGULATORY INFORMATION | embedded
4 | 2 |  | embedded
4 | 3 | SARA 302/304: Not Listed | embedded
4 | 4 | SARA 311/312: Not Listed | embedded
4 | 5 |  | embedded
4 | 6 | SARA (TITLE 313): Not listed | embedded
4 | 7 | CALIFORNIA PROP. 65: Not Listed | embedded
4 | 8 | MASSACHUSETTS RIGHT TO KNOW COMPONENTS: No components are subject to the Massachusetts Right to Know Act. | embedded
4 | 9 |  | embedded
4 | 10 |  | embedded
4 | 11 | SECTION 16 OTHER INFORMATION | embedded
4 | 12 |  | embedded
4 | 13 | DISCLAIMER: The information herein is believed to be accurate and reliable as of the date compiled. However, ProChem, Inc. makes | embedded
4 | 14 | no representation, warranty, or guarantee of any kind with respect to the information in this document or any use of the product based | embedded
4 | 15 | on the information. | embedded
4 | 16 | DATE REVISED: 02/23 | embedded
4 | 17 | SDS DEPT. | embedded
4 | 18 |  | embedded
4 | 19 |  | embedded
4 | 20 |  | embedded
4 | 21 |  | embedded
4 | 22 |  | embedded
4 | 23 | NEODYMIUM (III) NITRATE HYDRATE PAGE 4 | embedded