## 文書情報
SDS文書情報
原本PDFから抽出したテキストです。表、画像、記号、OCR結果は原本と異なる場合があります。安全情報は原本PDFで確認してください。
項目 | 内容
文書名 | Neodymium oxide – ProChem SDS
発行元 | ProChem, Inc.
材料 | Neodymium oxide
CAS番号 | 1313-97-9
製品番号・グレード | 2656
文書種類 | SDS
原文の言語 | English
地域 | United States
改訂日 | 08/25
ページ数 | 3
原本ファイル名 | prochem-neodymiumoxide-2656.pdf
RESDSページ | https://resds.com/document/neodymium-oxide-prochem-en-93a817835e
原本PDF | https://resds.com/pdf/neodymium-oxide-prochem-en-93a817835e.pdf
情報源URL | https://prochemonline.com/wp-content/uploads/2021/06/2656.NeodymiumOxide-1.pdf
説明 | Collected by RESDS. Original publisher PDF retained. Original ProChem SDS for Neodymium oxide. Product number 2656; revision 08/25. Publication authorized by the user on 2026-09-14.

## 原文内容
ページ | 行 | 原文内容 | 抽出方法
1 | 1 | SECTION 1 PRODUCT AND COMPANY INFORMATION | embedded
1 | 2 |  | embedded
1 | 3 | PRODUCT NAME: Neodymium oxide | embedded
1 | 4 |  | embedded
1 | 5 | PRODUCT NO: 2656 | embedded
1 | 6 |  | embedded
1 | 7 | CAS NO: 1313-97-9 | embedded
1 | 8 |  | embedded
1 | 9 | SYNONYMS: Neodymium (III) oxide, neodymium sesquioxide | embedded
1 | 10 |  | embedded
1 | 11 |  | embedded
1 | 12 | MANUFACTURER: | embedded
1 | 13 |  | embedded
1 | 14 | ProChem, Inc. PHONE: 815-398-1788 | embedded
1 | 15 | 826 Roosevelt Road FAX: 815-398-1810 | embedded
1 | 16 | Rockford, IL 61109 TOLL FREE: 800-795-8788 | embedded
1 | 17 |  | embedded
1 | 18 | IN CASE OF TRANSPORTATION EMERGENCY CONTACT CHEM-TREC: 1-800-424-9300 | embedded
1 | 19 |  | embedded
1 | 20 | SECTION 2 HAZARDS IDENTIFICATION | embedded
1 | 21 |  | embedded
1 | 22 | CLASSIFICATION OF SUBSTANCE OR MIXTURE | embedded
1 | 23 |  | embedded
1 | 24 | Not a dangerous substance according to the GHS | embedded
1 | 25 |  | embedded
1 | 26 | HMIS CLASSIFICATION: | embedded
1 | 27 | Health: 0 Flammability: 0 Reactivity: 0 | embedded
1 | 28 | NFPA RATING: | embedded
1 | 29 | Health: 0 Fire: 0 Reactivity Hazard: 0 | embedded
1 | 30 |  | embedded
1 | 31 | EYE CONTACT: May cause eye irritation. | embedded
1 | 32 | SKIN CONTACT: May be harmful if absorbed through skin. May cause skin irritation. | embedded
1 | 33 | INHALATION: May be harmful if inhaled. May cause respiratory tract irritation. | embedded
1 | 34 | INGESTION: May be harmful if swallowed. | embedded
1 | 35 |  | embedded
1 | 36 | SECTION 3 COMPOSITION / INFORMATION ON INGREDIENTS | embedded
1 | 37 |  | embedded
1 | 38 |  | embedded
1 | 39 | Formula: Nd2O3 | embedded
1 | 40 |  | embedded
1 | 41 | Molecular Weight: 336.48 | embedded
1 | 42 |  | embedded
1 | 43 |  | embedded
1 | 44 | CHEMICAL NAME CAS# % ACGIH (TWA) OSHA (PEL) | embedded
1 | 45 |  | embedded
1 | 46 |  | embedded
1 | 47 | Neodymium oxide 1313-97-9 100 No data No data | embedded
1 | 48 |  | embedded
1 | 49 |  | embedded
1 | 50 |  | embedded
1 | 51 |  | embedded
1 | 52 |  | embedded
1 | 53 | NEODYMIUM OXIDE PAGE 1 | embedded
2 | 1 | SECTION 4 FIRST AID MEASURES | embedded
2 | 2 |  | embedded
2 | 3 | EYE EXPOSURE: Check for and remove any contact lenses. In case of contact, immediately flush eyes with plenty of water for at least | embedded
2 | 4 | 15 minutes. Get medical attention if irritation occurs. | embedded
2 | 5 | SKIN EXPOSURE: Wash with soap and water. Get medical attention if irritation develops. | embedded
2 | 6 | INHALATION: If inhaled, removed to fresh air. If not breathing, give artificial respiration. If breathing is difficult, give oxygen. | embedded
2 | 7 | Get medical attention. | embedded
2 | 8 | INGESTION: Do NOT induce vomiting unless directed to do so by medical personnel. Never give anything by mouth to an | embedded
2 | 9 | unconscious person. Loosen tight clothing, such as a collar, tie, belt or waistband. Get medical attention if symptoms appear. | embedded
2 | 10 |  | embedded
2 | 11 | SECTION 5 FIREFIGHTING MEASURES | embedded
2 | 12 |  | embedded
2 | 13 | FLASH POINT: Product is not flammable | embedded
2 | 14 | AUTO IGNITION TEMPERATURE: Not applicable | embedded
2 | 15 | EXPLOSION LIMITS: Not applicable | embedded
2 | 16 | EXTINGUISHING MEDIUM: Use fire fighting measures that suit the surrounding fire. | embedded
2 | 17 | SPECIAL FIRE FIGHTING PROCEDURES: If involved in a fire, fire fighters should be equipped with a NIOSH approved positive | embedded
2 | 18 | pressure self-contained breathing apparatus and full protective clothing. | embedded
2 | 19 | HAZARDOUS COMBUSTION AND DECOMPOSITION PRODUCTS: None | embedded
2 | 20 |  | embedded
2 | 21 | SECTION 6 ACCIDENTAL RELEASE MEASURES | embedded
2 | 22 |  | embedded
2 | 23 | PERSONAL PRECAUTIONS: Wear personal protective equipment. Avoid dust formation. Ensure adequate ventilation. | embedded
2 | 24 | ENVIRONMENTAL PRECAUTIONS: Do not let product enter drains. | embedded
2 | 25 | METHODS AND MATERIALS FOR CONTAINMENT AND CLEANING UP: Use appropriate tools to put the spilled solid in a | embedded
2 | 26 | convenient waste disposal container. Finish cleaning by spreading water on the contaminated surface and dispose of according to | embedded
2 | 27 | local and regional authority requirements. | embedded
2 | 28 |  | embedded
2 | 29 | SECTION 7 HANDLING AND STORAGE | embedded
2 | 30 |  | embedded
2 | 31 | PRECAUTIONS FOR SAFE HANDLING: Do not ingest or breathe dust. Keep away from incompatibles such as oxidizing agents, | embedded
2 | 32 | acids, and moisture. | embedded
2 | 33 | CONDITIONS FOR SAFE STORAGE: Keep in a tightly closed container, in a cool and well-ventilated area. Hygroscopic. | embedded
2 | 34 |  | embedded
2 | 35 | SECTION 8 EXPOSURE CONTROLS AND PERSONAL PROTECTION | embedded
2 | 36 |  | embedded
2 | 37 | EYE PROTECTION: Always wear approved safety glasses with side shields, safety goggles, or face shield when | embedded
2 | 38 | handling a chemicals substance in the laboratory. | embedded
2 | 39 | SKIN PROTECTION: Chemical resistant gloves. | embedded
2 | 40 | VENTILATION: If possible, handle the material in an efficient fume hood. | embedded
2 | 41 | RESPIRATOR: If in form of fine dust and ventilation is not available a respirator should be worn. The use of respirators requires a | embedded
2 | 42 | Respirator Protection Program to be in compliance with 29 CFR 19-10.134. | embedded
2 | 43 |  | embedded
2 | 44 | SECTION 9 PHYSICAL AND CHEMICAL PROPERTIES | embedded
2 | 45 |  | embedded
2 | 46 | COLOR AND FORM: Light blue solid | embedded
2 | 47 | MELTING POINT: 2270° C | embedded
2 | 48 | BOILING POINT: 3760° C | embedded
2 | 49 | MOLECULAR WEIGHT: 336.48 | embedded
2 | 50 | ODOR: None | embedded
2 | 51 | SPECIFIC GRAVITY: No data available | embedded
2 | 52 | VAPOR PRESSURE: Not applicable | embedded
2 | 53 | SOLUBILITY IN WATER: Insoluble | embedded
2 | 54 |  | embedded
2 | 55 |  | embedded
2 | 56 |  | embedded
2 | 57 |  | embedded
2 | 58 | NEODYMIUM OXIDE PAGE 2 | embedded
3 | 1 | SECTION 10 STABILITY AND REACTIVITY | embedded
3 | 2 |  | embedded
3 | 3 | STABILITY: Stable | embedded
3 | 4 | HAZARDOUS POLYMERIZATION: Will not occur | embedded
3 | 5 | CONDITIONS TO AVOID: None | embedded
3 | 6 | INCOMPATIBILITY: Strong oxidizing agents | embedded
3 | 7 | DECOMPOSITION PRODUCTS: None | embedded
3 | 8 |  | embedded
3 | 9 | SECTION 11 TOXICOLOGICAL DATA | embedded
3 | 10 |  | embedded
3 | 11 | ACUTE TOXICITY: LD50 Oral – rat - > 5,000 mg/kg | embedded
3 | 12 | CARCINOGENIC EFFECTS: No component of this product present at levels greater than or equal to 0.1% is identified as probable, | embedded
3 | 13 | possible or confirmed human carcinogen. | embedded
3 | 14 | MUTAGENIC EFFECTS: No data | embedded
3 | 15 | TETRATOGENIC EFFECTS: No data | embedded
3 | 16 |  | embedded
3 | 17 | To the best of our knowledge the toxicological effects of this compound have not been fully investigated. | embedded
3 | 18 |  | embedded
3 | 19 | SECTION 12 ECOLOGICAL DATA | embedded
3 | 20 |  | embedded
3 | 21 | No information available | embedded
3 | 22 |  | embedded
3 | 23 | SECTION 13 DISPOSAL CONSIDERATIONS | embedded
3 | 24 |  | embedded
3 | 25 | Dispose of in according to local, state, and federal regulations. | embedded
3 | 26 |  | embedded
3 | 27 | SECTION 14 TRANSPORTATION DATA | embedded
3 | 28 |  | embedded
3 | 29 | Non-hazardous material | embedded
3 | 30 |  | embedded
3 | 31 |  | embedded
3 | 32 | SECTION 15 REGULATORY INFORMATION | embedded
3 | 33 |  | embedded
3 | 34 | TSCA: Listed in the TSCA Inventory | embedded
3 | 35 | SARA 302 COMPONENTS: No chemicals in this material are subject to the reporting requirements of SARA Title III, Section 302. | embedded
3 | 36 | SARA (TITLE 313): This material does not contain any chemical components with known CAS numbers that exceed the threshold (De | embedded
3 | 37 | Minimis) reporting levels established by SARA Title III, Section 313. | embedded
3 | 38 | MASSACHUSETTS RIGHT TO KNOW COMPONENETS: No components are subject to the Massachusetts Right to Know Act. | embedded
3 | 39 | PENNSYLVANIA RIGHT TO KNOW COMPONENTS: Neodymium oxide | embedded
3 | 40 | NEW JERSEY RIGHT TO KNOW COMPONENTS: Neodymium oxide | embedded
3 | 41 | CALIFORNIA PROP. 65 COMPONENTS: This product does not contain any chemicals known to State of California to cause cancer, | embedded
3 | 42 | birth defects, or any other reproductive harm. | embedded
3 | 43 |  | embedded
3 | 44 | SECTION 16 OTHER INFORMATION | embedded
3 | 45 |  | embedded
3 | 46 | DISCLAIMER: The information herein is believed to be accurate and reliable as of the date compiled. However, ProChem, Inc. makes | embedded
3 | 47 | no representation, warranty, or guarantee of any kind with respect to the information in this document or any use of the product based | embedded
3 | 48 | on the information. | embedded
3 | 49 | DATE REVISED: 08/25 | embedded
3 | 50 | SDS DEPT. | embedded
3 | 51 |  | embedded
3 | 52 |  | embedded
3 | 53 |  | embedded
3 | 54 |  | embedded
3 | 55 |  | embedded
3 | 56 | NEODYMIUM OXIDE PAGE 3 | embedded