## Document info
SDS document information
Text extracted from the original PDF. Tables, images, symbols and OCR may differ. Check the original PDF for safety information.
Field | Value
Document title | Neodymium, Powder – ProChem SDS
Publisher | ProChem, Inc.
Material | Neodymium, Powder
CAS number | 7440-00-8
Product code / grade | 2620
Document type | SDS
Original language | English
Region | United States
Revision date | 03/15
Page count | 4
Original filename | prochem-neodymiumpowder40mesh-2620.pdf
RESDS page | https://resds.com/document/neodymium-powder-prochem-en-075e5ceccf
Original PDF | https://resds.com/pdf/neodymium-powder-prochem-en-075e5ceccf.pdf
Source URL | https://prochemonline.com/wp-content/uploads/2021/06/2620.NeodymiumPowder.pdf
Description | Collected by RESDS. Original publisher PDF retained. Original ProChem SDS for Neodymium, Powder. Product number 2620; revision 03/15. Publication authorized by the user on 2026-09-14.

## Original text
Page | Line | Original text | Extraction method
1 | 1 | SECTION 1 PRODUCT AND COMPANY INFORMATION | embedded
1 | 2 |  | embedded
1 | 3 | PRODUCT NAME: Neodymium, Powder | embedded
1 | 4 |  | embedded
1 | 5 | PRODUCT NUMBER: 2620 | embedded
1 | 6 |  | embedded
1 | 7 | CAS NUMBER: 7440-00-8 | embedded
1 | 8 |  | embedded
1 | 9 | MANUFACTURER: | embedded
1 | 10 |  | embedded
1 | 11 |  | embedded
1 | 12 | Prochem, Inc. PHONE: 815-398-1788 | embedded
1 | 13 | 826 Roosevelt Road FAX: 815-398-1810 | embedded
1 | 14 | Rockford, IL 61109 TOLL FREE: 800-795-8788 | embedded
1 | 15 |  | embedded
1 | 16 | IN CASE OF TRANSPORTATION EMERGENCY CONTACT CHEM-TREC: 1-800-424-9300 | embedded
1 | 17 |  | embedded
1 | 18 | SECTION 2 HAZARDS IDENTIFICATION | embedded
1 | 19 |  | embedded
1 | 20 | CLASSIFICATION OF SUBSTANCE OR MIXTURE | embedded
1 | 21 |  | embedded
1 | 22 | Pictogram | embedded
1 | 23 |  | embedded
1 | 24 |  | embedded
1 | 25 | Signal Word Warning | embedded
1 | 26 |  | embedded
1 | 27 | Hazard Statements | embedded
1 | 28 |  | embedded
1 | 29 | H228 Flammable solid. | embedded
1 | 30 | H260 In contact with water releases flammable gases which may ignite spontaneously. | embedded
1 | 31 |  | embedded
1 | 32 | Precautionary Phrases | embedded
1 | 33 |  | embedded
1 | 34 | P210 Keep away from heat/sparks/open flames/hot surfaces. – No smoking. | embedded
1 | 35 | P240 Ground/bond container and receiving equipment. | embedded
1 | 36 | P231+P232 Handle under inert gas. Protect from moisture. | embedded
1 | 37 | P280 Wear protective gloves/protective clothing/eye protection/face protection. | embedded
1 | 38 | P302+P350 IF ON SKIN: Gently wash with soap and water. | embedded
1 | 39 | P304+P340 IF INHALED: Remove victim to fresh air and keep at rest in a position comfortable for breathing. | embedded
1 | 40 | P305+P351+P338 IF IN EYES: Rinse cautiously with water for several minutes. Remove contact lenses, if present and easy to | embedded
1 | 41 | do. Continue rinsing. | embedded
1 | 42 | P370+P378 In case of fire: Use dry sand, dry chemical, or alcohol-resistant foam for extinction. | embedded
1 | 43 | P402+P404 Store in a dry place. Store in a closed container. | embedded
1 | 44 |  | embedded
1 | 45 | HMIS CLASSIFICATION: | embedded
1 | 46 | Health: 1 Fire: 3 Reactivity Hazard: 2 | embedded
1 | 47 | NFPA RATING: | embedded
1 | 48 | Health: 1 Flammability: 3 Reactivity Hazard: 2 | embedded
1 | 49 |  | embedded
1 | 50 |  | embedded
1 | 51 |  | embedded
1 | 52 |  | embedded
1 | 53 |  | embedded
1 | 54 | NEODYMIUM POWDER PAGE 1 | embedded
2 | 1 | SECTION 2 HAZARDS IDENTIFICATION (Cont.) | embedded
2 | 2 |  | embedded
2 | 3 | EYE CONTACT: May cause slight to mild irritation of the eyes. | embedded
2 | 4 | SKIN CONTACT: May cause slight to mild irritation of the skin. | embedded
2 | 5 | INHALATION: Inhalation of fine dust may be irritating to the nasal cavity, mucous membranes, and respiratory tract. | embedded
2 | 6 | INGESTION: No specific information on the physiological effects of ingestion. | embedded
2 | 7 |  | embedded
2 | 8 |  | embedded
2 | 9 | SECTION 3 COMPOSITION / INFORMATION ON INGREDIENTS | embedded
2 | 10 |  | embedded
2 | 11 | Formula: Nd | embedded
2 | 12 |  | embedded
2 | 13 | Molecular Weight: 144.24 | embedded
2 | 14 |  | embedded
2 | 15 |  | embedded
2 | 16 | CHEMICAL NAME CAS# % | embedded
2 | 17 |  | embedded
2 | 18 |  | embedded
2 | 19 | Neodymium Powder 7440-00-8 100 | embedded
2 | 20 |  | embedded
2 | 21 | SECTION 4 FIRST AID MEASURES | embedded
2 | 22 |  | embedded
2 | 23 | EYE EXPOSURE: Immediately flush the eyes with copious amounts of water for at least 15 minutes. Assure flushing under | embedded
2 | 24 | eyelids. A victim may need assistance in keeping their eyelids open. Get immediate competent medical attention. | embedded
2 | 25 | SKIN EXPOSURE: Wash affected area with soap and plenty of water. Remove contaminated clothes if necessary. Seek | embedded
2 | 26 | medical assistance if irritation persists. | embedded
2 | 27 | INHALATION: Remove to fresh air and keep at rest. Closely monitor the victim for signs of respiratory problems, such as | embedded
2 | 28 | difficulty in breathing, coughing, wheezing, or pain. In such cases, seek immediate medical assistance. | embedded
2 | 29 | INGESTION: Seek medical assistance immediately. Keep the victim calm. Give the victim water (only if conscious). Induce | embedded
2 | 30 | vomiting only if directed by medical personnel. | embedded
2 | 31 |  | embedded
2 | 32 | SECTION 5 FIREFIGHTING MEASURES | embedded
2 | 33 |  | embedded
2 | 34 | FLASH POINT: Not available | embedded
2 | 35 | AUTO IGNITION TEMPERATURE: Not available | embedded
2 | 36 | EXPLOSION LIMITS: Not available | embedded
2 | 37 | EXTINGUISHING MEDIUM: Use sand, carbon dioxide, or powdered extinguishing agent. Never use water. | embedded
2 | 38 | SPECIAL FIRE FIGHTING PROCEDURES: Wear self-contained, approved breathing apparatus and full protective clothing, | embedded
2 | 39 | including eye protection and boots. | embedded
2 | 40 | HAZARDOUS COMBUSTION AND DECOMPOSITION PRODUCTS: Neodymium oxides | embedded
2 | 41 |  | embedded
2 | 42 | SECTION 6 ACCIDENTAL RELEASE MEASURES | embedded
2 | 43 |  | embedded
2 | 44 | PERSONAL PRECAUTIONS: Wear all appropriate equipment when using this material. Ensure adequate ventilation. Avoid dust | embedded
2 | 45 | formation. Avoid breathing dust. Keep away from ignition sources. | embedded
2 | 46 | ENVIRONMENTAL PRECAUTIONS: Prevent spillage from entering drains or allowing to be released into the environment. | embedded
2 | 47 | METHODS AND MATERIALS FOR CONTAINMENT AND CLEANING UP: Mix spill with vermiculite or sodium carbonate. Sweep up | embedded
2 | 48 | and place in suitable container for proper disposal. | embedded
2 | 49 |  | embedded
2 | 50 | SECTION 7 HANDLING AND STORAGE | embedded
2 | 51 |  | embedded
2 | 52 | PRECAUTIONS FOR SAFE HANDLING: Wear appropriate personal protective equipment. Ensure adequate ventilation. Avoid contact | embedded
2 | 53 | with skin and eyes. Handle under inert gas. Keep container tightly closed. | embedded
2 | 54 | CONDITIONS FOR SAFE STORAGE: Store in cool, dry, and well-ventilated area. Store away from ignition sources. Air and moisture | embedded
2 | 55 | sensitive. Store away from air, water, moisture, oxidizing agents, halogens, and acid chlorides. | embedded
2 | 56 |  | embedded
2 | 57 | SECTION 8 EXPOSURE CONTROLS AND PERSONAL PROTECTION | embedded
2 | 58 |  | embedded
2 | 59 | EXPOSURE CONTROLS: Contains no substances with occupational exposure limit values. | embedded
2 | 60 | EYE PROTECTION: Wear chemical safety glasses or goggles and face shield. | embedded
2 | 61 | SKIN PROTECTION: Wear nitrile or rubber gloves, and a complete suit protecting against chemicals. | embedded
2 | 62 |  | embedded
2 | 63 |  | embedded
2 | 64 |  | embedded
2 | 65 |  | embedded
2 | 66 | NEODYMIUM POWDER PAGE 2 | embedded
3 | 1 | SECTION 8 EXPOSURE CONTROLS AND PERSONAL PROTECTION (Cont.) | embedded
3 | 2 |  | embedded
3 | 3 | VENTILATION: Provide local exhaust, preferably mechanical. Handle under inert gas. | embedded
3 | 4 | RESPIRATOR: Use an approved respirator. | embedded
3 | 5 | ADDITIONAL PROTECTION: Provide eyewash stations, quick-drench showers and washing facilities accessible to areas of use and | embedded
3 | 6 | handling. | embedded
3 | 7 |  | embedded
3 | 8 | SECTION 9 PHYSICAL AND CHEMICAL PROPERTIES | embedded
3 | 9 |  | embedded
3 | 10 |  | embedded
3 | 11 | COLOR AND FORM: Gray powder | embedded
3 | 12 | ODOR: None | embedded
3 | 13 | MOLECULAR WEIGHT: 144.24 | embedded
3 | 14 | BOILING POINT: 3027° C | embedded
3 | 15 | MELTING POINT: 1021° C | embedded
3 | 16 | SPECIFIC GRAVITY: 7 gm/ml | embedded
3 | 17 | SOLUBILITY: Insoluble | embedded
3 | 18 |  | embedded
3 | 19 | SECTION 10 STABILITY AND REACTIVITY | embedded
3 | 20 |  | embedded
3 | 21 |  | embedded
3 | 22 | STABILITY: Stable | embedded
3 | 23 | HAZARDOUS POLYMERIZATION: Will not occur | embedded
3 | 24 | CONDITIONS TO AVOID: Heat, flames, and sparks. Extremes of temperature and direct sunlight. Exposure to moisture. | embedded
3 | 25 | INCOMPATIBILITY: Strong acids, nitrogen, strong oxidizing agents, phosphorus acid, and halogens. | embedded
3 | 26 | DECOMPOSITION PRODUCTS: Neodymium oxides | embedded
3 | 27 |  | embedded
3 | 28 | SECTION 11 TOXICOLOGICAL DATA | embedded
3 | 29 |  | embedded
3 | 30 |  | embedded
3 | 31 | ACUTE TOXICITY: Not available | embedded
3 | 32 | CARCINOGENIC EFFECTS: No components of this product present at levels greater than or equal to 0.1% is no considered to be a | embedded
3 | 33 | human carcinogen. | embedded
3 | 34 | MUTAGENIC EFFECTS: Not available | embedded
3 | 35 | TETRATOGENIC EFFECTS: Not available | embedded
3 | 36 | CHRONIC TOXICITY: Not available | embedded
3 | 37 | RTECS: QO8575000 | embedded
3 | 38 |  | embedded
3 | 39 | To the best of our knowledge the toxicological effects of this compound have not been fully investigated. | embedded
3 | 40 |  | embedded
3 | 41 | SECTION 12 ECOLOGICAL DATA | embedded
3 | 42 |  | embedded
3 | 43 | No information available | embedded
3 | 44 |  | embedded
3 | 45 | SECTION 13 DISPOSAL CONSIDERATIONS | embedded
3 | 46 |  | embedded
3 | 47 | Dispose of in according to local, state, and federal regulations. | embedded
3 | 48 |  | embedded
3 | 49 | SECTION 14 TRANSPORTATION DATA | embedded
3 | 50 |  | embedded
3 | 51 | DOT: UN3089 IATA: UN3089 | embedded
3 | 52 |  | embedded
3 | 53 | Metal powders, flammable, n.o.s. Metal powder, flammable, n.o.s. | embedded
3 | 54 |  | embedded
3 | 55 | (Neodymium) (Neodymium) | embedded
3 | 56 |  | embedded
3 | 57 | CLASS 4.1 CLASS 4.1 | embedded
3 | 58 |  | embedded
3 | 59 | PG II PG II | embedded
3 | 60 |  | embedded
3 | 61 |  | embedded
3 | 62 | Marine Pollutant: No | embedded
3 | 63 |  | embedded
3 | 64 |  | embedded
3 | 65 |  | embedded
3 | 66 | NEODYMIUM POWDER PAGE 3 | embedded
4 | 1 | SECTION 15 REGULATORY INFORMATION | embedded
4 | 2 |  | embedded
4 | 3 | SARA 302/304: Not Listed | embedded
4 | 4 |  | embedded
4 | 5 | SARA 311/312: Fire Hazard, Acute Health Hazard | embedded
4 | 6 |  | embedded
4 | 7 | SARA (TITLE 313): Not listed | embedded
4 | 8 |  | embedded
4 | 9 | CALIFORNIA PROP. 65: Not Listed | embedded
4 | 10 |  | embedded
4 | 11 | MASSACHUSETTS RIGHT TO KNOW COMPONENTS: No components are subject to the Massachusetts Right to Know Act. | embedded
4 | 12 |  | embedded
4 | 13 | NEW JERSEY RIGHT TO KNOW COMPONENTS: Neodymium | embedded
4 | 14 |  | embedded
4 | 15 | PENNSYLVANIA RIGHT TO KNOW COMPONENTS: Neodymium | embedded
4 | 16 |  | embedded
4 | 17 |  | embedded
4 | 18 | SECTION 16 OTHER INFORMATION | embedded
4 | 19 |  | embedded
4 | 20 |  | embedded
4 | 21 | DISCLAIMER: The information herein is believed to be accurate and reliable as of the date compiled. However, Prochem, Inc. | embedded
4 | 22 | makes no representation, warranty, or guarantee of any kind with respect to the information in this document or any use of the | embedded
4 | 23 | product based on the information. | embedded
4 | 24 | DATE PREPARED: 03/15 | embedded
4 | 25 | SDS DEPT. | embedded
4 | 26 |  | embedded
4 | 27 |  | embedded
4 | 28 |  | embedded
4 | 29 |  | embedded
4 | 30 |  | embedded
4 | 31 | NEODYMIUM POWDER PAGE 4 | embedded