## 文書情報
SDS文書情報
原本PDFから抽出したテキストです。表、画像、記号、OCR結果は原本と異なる場合があります。安全情報は原本PDFで確認してください。
項目 | 内容
文書名 | Neon Isotope SDS — Neon Gas, Enriched Neon Gas
発行元 | Neonest AB
材料 | Neon Gas, Enriched Neon Gas
CAS番号 | 7440-01-9
製品番号・グレード | Enriched isotope
文書種類 | SDS
原文の言語 | English
地域 | Sweden
改訂日 | 21-Jan-2020
ページ数 | 8
原本ファイル名 | neon-gas-safety-data-sheet-neon-sds-neon-isotope-neon-enriched-neon.pdf
RESDSページ | https://resds.com/document/neon-isotope-sds-neon-gas-enriched-neon-gas-0dbb91e18a
原本PDF | https://resds.com/pdf/neon-isotope-sds-neon-gas-enriched-neon-gas-0dbb91e18a.pdf
情報源URL | https://www.buyisotope.com/sds/neon-gas-safety-data-sheet-neon-sds-neon-isotope-neon-enriched-neon.pdf
説明 | Safety Data Sheet for Neon Gas, Enriched Neon Gas, published by Neonest AB.

## 原文内容
ページ | 行 | 原文内容 | 抽出方法
1 | 1 | Safety Data Sheet for Neon Gas, | embedded
1 | 2 | Enriched Neon Gas | embedded
1 | 3 | According to ISO 11014:2010 | embedded
1 | 4 | First Print Date: 05-Mar-2015 | embedded
1 | 5 | Revision Date: 21-Jan-2020 | embedded
1 | 6 | Version: 1.1.1. | embedded
1 | 7 | Safety Data Sheet (SDS) for Neon Gas, Enriched Neon Gas https://www.buyisotope.com Page 1/8 | embedded
1 | 8 | Section 1: Identification of the Substance/Mixture and of the Company/Undertaking | embedded
1 | 9 | Product Identifier: | embedded
1 | 10 | Identification as on the label/Trade name: Neon Gas, Enriched Neon. | embedded
1 | 11 | Molecular weight: 20.17 97 | embedded
1 | 12 | Chemical formula: Ne | embedded
1 | 13 | Synonyms: None. | embedded
1 | 14 | Details of the supplier of the Safety Data Sheet: | embedded
1 | 15 | Neonest AB | embedded
1 | 16 | Storgatan 70C, Solna | embedded
1 | 17 | SE-17152 | embedded
1 | 18 | Sweden | embedded
1 | 19 | Contact details: | embedded
1 | 20 | +46-76-219-9731 | embedded
1 | 21 | 24-hour Emergency Contact: | embedded
1 | 22 | Swedish Poisons Centre | embedded
1 | 23 | Phone: 112 - Ask for Poisons Information, 112 – begär Giftinformation . | embedded
1 | 24 | Other International Contacts: | embedded
1 | 25 | CHEMTREC 24-hour: +1-703-741-5500 (US + Worldwide) | embedded
1 | 26 | NHS: 111 (UK) | embedded
1 | 27 | Charite: +49 30 450 531 000 (Netherlands) | embedded
1 | 28 | INTCF: +34 917689800 (Spain) | embedded
1 | 29 | CapTv: +33 1 40 05 48 48 (France) | embedded
1 | 30 | Sect ion 2: Hazards Identification | embedded
1 | 31 | Classification of the substances or mixture: | embedded
1 | 32 | The mixture is classified according to: Regulation EC 1272/2008 [EU-GHS/CLP] | embedded
1 | 33 | Hazard classes/Hazard categories: Hazard statement: | embedded
1 | 34 | Compressed Gas H280 | embedded
1 | 35 | Label elements: | embedded
1 | 36 | Hazard pictograms: | embedded
1 | 37 | Signal Words: Warning. | embedded
1 | 38 | Hazard Statements: | embedded
1 | 39 | H280 Contains gas under pressure; may explode if heated. | embedded
2 | 1 | Safety Data Sheet for Neon Gas, | embedded
2 | 2 | Enriched Neon Gas | embedded
2 | 3 | According to ISO 11014:2010 | embedded
2 | 4 | First Print Date: 05-Mar-2015 | embedded
2 | 5 | Revision Date: 21-Jan-2020 | embedded
2 | 6 | Version: 1.1.1. | embedded
2 | 7 | Safety Data Sheet (SDS) for Neon Gas, Enriched Neon Gas https://www.buyisotope.com Page 2/8 | embedded
2 | 8 | Precautionary Statements: | embedded
2 | 9 | P410 + P403 Protect from sunlight. Store in a well-ventilated place. | embedded
2 | 10 | Section 3: Composition/I nformation on Ingredients | embedded
2 | 11 | Substance/Mixture: Substance. | embedded
2 | 12 | Ingredients: | embedded
2 | 13 | Substance name (IUPAC/EC) CAS - No. Concentration | embedded
2 | 14 | % by weight | embedded
2 | 15 | Classification | embedded
2 | 16 | EC1272/2008 EC - No. | embedded
2 | 17 | Neon | embedded
2 | 18 | 7440-01-9 | embedded
2 | 19 | >99.9% Press. Gas (Comp.) H280 | embedded
2 | 20 | 231-110-9 | embedded
2 | 21 | For explanation of abbreviations see Section 16. | embedded
2 | 22 | Section 4: First - Aid Measures | embedded
2 | 23 | Description of first aid measures: | embedded
2 | 24 | General Advice: Consult a physician. Show this safety data sheet to the doctor in attendance. Move out of dangerous | embedded
2 | 25 | area. | embedded
2 | 26 | Inhalation Exposure: Supply fresh air. If required, provide artificial respiration. If breathing is difficult, oxygen should | embedded
2 | 27 | be administered by qualified personnel. Get immediate medical attention. | embedded
2 | 28 | Skin Exposure: If frostbite or freezing occur, immediately flush with plenty of lukewarm water. DO NOT USE HOT | embedded
2 | 29 | WATER. If warm water is not available, gently wrap affected parts in blankets. Seek immediate medical attention. | embedded
2 | 30 | Eye Exposure: Rinse opened eye for several minutes under running water. Then consult a doctor. | embedded
2 | 31 | Oral Exposure: Do NOT induce vomiting. Never give anything by mouth to an unconscious person. Rinse mouth with | embedded
2 | 32 | water. Seek medical attention. | embedded
2 | 33 | Most important symptoms and effects, both acute and delayed: | embedded
2 | 34 | Inhalation: Short-term exposure: May be harmful if inhaled. May cause nausea, vomiting, difficulty breathing, | embedded
2 | 35 | irregular heartbeat, headache, dizziness, disorientation, mood swings, tingling sensation, loss of coordination, | embedded
2 | 36 | suffocation, convulsions, unconsciousness, coma. | embedded
2 | 37 | Skin Contact: Short-term exposure: May be harmful if absorbed through skin. May cause skin irritation or frostbite. | embedded
2 | 38 | Indication of any immediate medical attention and special treatment needed: None known. | embedded
2 | 39 | Section 5: Fire - Fighting Measures | embedded
2 | 40 | Extinguisher media: | embedded
2 | 41 | Fire and Explosion Hazards: Negligible fire hazard. Containers may rupture or explode if exposed to heat. | embedded
2 | 42 | Suitable Extinguishing Media: Use water spray, alcohol-resistant foam, dry chemical or carbon dioxide. | embedded
2 | 43 | Further Information: Move container from fire area if it can be done without risk. Cool containers with water spray | embedded
2 | 44 | until well after the fire is out. Stay away from the ends of tanks. Withdraw immediately in case of rising sound from | embedded
2 | 45 | venting safety device or any discoloration of tanks due to fire. For tank, rail car or tank truck, evacuation radius: 800 | embedded
2 | 46 | meters (1/2 mile). | embedded
2 | 47 | Information for firefighters: Wear Self-Contained Breathing Apparatus for firefighting if necessary. | embedded
3 | 1 | Safety Data Sheet for Neon Gas, | embedded
3 | 2 | Enriched Neon Gas | embedded
3 | 3 | According to ISO 11014:2010 | embedded
3 | 4 | First Print Date: 05-Mar-2015 | embedded
3 | 5 | Revision Date: 21-Jan-2020 | embedded
3 | 6 | Version: 1.1.1. | embedded
3 | 7 | Safety Data Sheet (SDS) for Neon Gas, Enriched Neon Gas https://www.buyisotope.com Page 3/8 | embedded
3 | 8 | Section 6: Accidental Release Measures | embedded
3 | 9 | Personal precautions, protective equipment and emergency procedures: | embedded
3 | 10 | Avoid breathing vapours, mist or gas. Ensure adequate ventilation. Remove all sources of ignition. Evacuate personnel | embedded
3 | 11 | to safe areas. | embedded
3 | 12 | Environmental precautions: Prevent further leakage or spillage if safe to do so. Do not let product enter drains. | embedded
3 | 13 | Methods and materials for containment and cleaning up: | embedded
3 | 14 | Clean up promptly by vacuum. Stay upwind and keep out of low areas. | embedded
3 | 15 | Section 7: Handling and Storage | embedded
3 | 16 | Precautions for safe handling: | embedded
3 | 17 | Handling: Contains gas under pressure; may explode if heated. | embedded
3 | 18 | Conditions for safe storage, including any incompatibilities: | embedded
3 | 19 | Keep container lightly closed in a dry and well-ventilated place. Store and handle in accordance with all current | embedded
3 | 20 | regulations and standards. | embedded
3 | 21 | Section 8: Exposure Controls/ Personal Protection | embedded
3 | 22 | Control parameters: | embedded
3 | 23 | Occupational exposure limits: No occupational exposure limits established. | embedded
3 | 24 | Exposure controls: | embedded
3 | 25 | Appropriate engineering controls: Based on available information, additional ventilation is not required. Ensure | embedded
3 | 26 | compliance with applicable exposure limits. | embedded
3 | 27 | Individual protection measures, such as personal protective equipment: | embedded
3 | 28 | Eye Protection: For gas: Eye protection not required, but recommended. For liquid: Wear splash resistant safety | embedded
3 | 29 | goggles. Contact lenses should not be worn. Provide an emergency eye-wash fountain and quick-drench shower in the | embedded
3 | 30 | immediate work area. | embedded
3 | 31 | Body Protection : For gas: Protective clothing is not required. For liquid: Wear appropriate protective, cold-insulating | embedded
3 | 32 | clothing. | embedded
3 | 33 | Hand Protection: Wear insulated gloves. | embedded
3 | 34 | Respirator: Under conditions of frequent use or heavy exposure, respiratory protection may be needed. Respiratory | embedded
3 | 35 | protection is ranked in order from minimum to maximum. Consider warning properties before use. For Unknown | embedded
3 | 36 | Concentrations or Immediately Dangerous to Life or Health - Any supplied-air respirator with a full face-piece that is | embedded
3 | 37 | operated in a pressure-demand or other positive-pressure mode in combination with an auxiliary self-contained | embedded
3 | 38 | breathing apparatus operated in pressure-demand or other positive-pressure mode. Any self-contained breathing | embedded
3 | 39 | apparatus that has a full face-piece and is operated in a pressure-demand or other positive-pressure mode. | embedded
4 | 1 | Safety Data Sheet for Neon Gas, | embedded
4 | 2 | Enriched Neon Gas | embedded
4 | 3 | According to ISO 11014:2010 | embedded
4 | 4 | First Print Date: 05-Mar-2015 | embedded
4 | 5 | Revision Date: 21-Jan-2020 | embedded
4 | 6 | Version: 1.1.1. | embedded
4 | 7 | Safety Data Sheet (SDS) for Neon Gas, Enriched Neon Gas https://www.buyisotope.com Page 4/8 | embedded
4 | 8 | Section 9: Physical and Chemical Properties | embedded
4 | 9 | Information on basic physical and chemical properties | embedded
4 | 10 | Appearance (form): Gas. | embedded
4 | 11 | Colour: Colourless. | embedded
4 | 12 | Odour: Odourless. | embedded
4 | 13 | Odour threshold: No data available. | embedded
4 | 14 | pH (concentration): Not applicable. | embedded
4 | 15 | Melting point/range (° C): -249 °C | embedded
4 | 16 | Boiling point/range (° C): -246 °C | embedded
4 | 17 | Flash point (° C): No data available. | embedded
4 | 18 | Evaporation rate: Not applicable. | embedded
4 | 19 | Flammability (solid, gas): Not applicable. | embedded
4 | 20 | Ignition temperature (° C): No data available. | embedded
4 | 21 | Upper/lower flammability/explosive limits: No data available. | embedded
4 | 22 | Vapour pressure (20 ° C): No data available. | embedded
4 | 23 | Vapour density: 0.6964 | embedded
4 | 24 | Relative densi ty (25 ° C): 0.6964 | embedded
4 | 25 | Water solubility (g/L ) at 20 ° C: Slightly soluble. | embedded
4 | 26 | n-Octanol/Water partition coefficient : No data available. | embedded
4 | 27 | Auto-ignition temperature: No data available. | embedded
4 | 28 | Decomposition temperature: No data available. | embedded
4 | 29 | Viscosity, dynamic (mPa s): No data available. | embedded
4 | 30 | Explosive properties: The substance or mixture is not classified as explosive. | embedded
4 | 31 | Oxidising properties: The substance or mixture is not classified as oxidizing. | embedded
4 | 32 | Section 10: Stability and Reactivity | embedded
4 | 33 | Stability: Stable under normal temperatures and pressure. | embedded
4 | 34 | Conditions to avoid: Protect from physical damage and heat. Containers may rupture or explode if exposed to heat. | embedded
4 | 35 | Hazardous Polymerization: Will not polymerize. | embedded
4 | 36 | Possibility of Hazardous Reactions: No data available. | embedded
4 | 37 | Materials to avoid: Strong oxidizing agents. | embedded
4 | 38 | Sect ion 11: Toxicological Information | embedded
4 | 39 | Information on toxicological effects: | embedded
4 | 40 | Not classified based on available information. | embedded
4 | 41 | Classification according to GHS (1272/2008/EG, CLP) | embedded
4 | 42 | Skin corrosion/irritation: | embedded
4 | 43 | Not classified based on available information. | embedded
4 | 44 | Serious eye damage/eye irritation: | embedded
4 | 45 | Not classified based on available information. | embedded
4 | 46 | Respiratory or skin sensitisation: | embedded
4 | 47 | Not classified based on available information. | embedded
4 | 48 | Germ cell mutagenicity: | embedded
5 | 1 | Safety Data Sheet for Neon Gas, | embedded
5 | 2 | Enriched Neon Gas | embedded
5 | 3 | According to ISO 11014:2010 | embedded
5 | 4 | First Print Date: 05-Mar-2015 | embedded
5 | 5 | Revision Date: 21-Jan-2020 | embedded
5 | 6 | Version: 1.1.1. | embedded
5 | 7 | Safety Data Sheet (SDS) for Neon Gas, Enriched Neon Gas https://www.buyisotope.com Page 5/8 | embedded
5 | 8 | Not classified based on available information. | embedded
5 | 9 | Carcinogenicity: | embedded
5 | 10 | Not classified based on available information. | embedded
5 | 11 | Reproductive toxicity: | embedded
5 | 12 | Not classified based on available information. | embedded
5 | 13 | Specific target organ toxicity – single exposure (STOT): | embedded
5 | 14 | Not classified based on available information. | embedded
5 | 15 | Specific target organ toxicity (STOT) – repeated exposure: | embedded
5 | 16 | Not classified based on available information. | embedded
5 | 17 | Aspiration toxicity: | embedded
5 | 18 | Not classified based on available information. | embedded
5 | 19 | Section 12: Ecological Information | embedded
5 | 20 | Toxicity: No data available. | embedded
5 | 21 | Persistence and degradability: No data available. | embedded
5 | 22 | Bioaccumulative potential: No data available. | embedded
5 | 23 | Mobility in soil: No data available. | embedded
5 | 24 | Results of PBT& vPvB assessment: No data available. | embedded
5 | 25 | Other adverse effects: No data available. | embedded
5 | 26 | Section 13: Disposal Considerations | embedded
5 | 27 | Product: Offer surplus and non-recyclable solutions to a licensed disposal company. Contact a licensed professional | embedded
5 | 28 | waste disposal service to dispose of this material. Dispose of as unused product. | embedded
5 | 29 | Section 14: Transport Information | embedded
5 | 30 | UN number: 1065 | embedded
5 | 31 | UN proper shipping name: NEON, COMPRESSED. | embedded
5 | 32 | Transport hazard class: Class 2.2 | embedded
5 | 33 | Transport hazard label: | embedded
5 | 34 | Marine pollutant: No. | embedded
5 | 35 | Section 15: Regulatory Information | embedded
5 | 36 | EU regulations: | embedded
5 | 37 | Regulation (EC) No. 1005/2009 on substances that deplete the ozone layer, Annex I and II, as amended | embedded
5 | 38 | Not listed. | embedded
5 | 39 | Regulation (EC) No. 850/2004 on persistent organic pollutants, Annex I | embedded
5 | 40 | Not listed. | embedded
6 | 1 | Safety Data Sheet for Neon Gas, | embedded
6 | 2 | Enriched Neon Gas | embedded
6 | 3 | According to ISO 11014:2010 | embedded
6 | 4 | First Print Date: 05-Mar-2015 | embedded
6 | 5 | Revision Date: 21-Jan-2020 | embedded
6 | 6 | Version: 1.1.1. | embedded
6 | 7 | Safety Data Sheet (SDS) for Neon Gas, Enriched Neon Gas https://www.buyisotope.com Page 6/8 | embedded
6 | 8 | Regulation (EU) No. 649/2012 concerning the export and import of dangerous chemicals, Annex I, Part 1 as | embedded
6 | 9 | amended | embedded
6 | 10 | Not listed. | embedded
6 | 11 | Regulation (EU) No. 649/2012 concerning the export and import of dangerous chemicals, Annex I, Part 2 as | embedded
6 | 12 | amended | embedded
6 | 13 | Not listed. | embedded
6 | 14 | Regulation (EU) No. 649/2012 concerning the export and import of dangerous chemicals, Annex I, Part 3 as | embedded
6 | 15 | amended | embedded
6 | 16 | Not listed. | embedded
6 | 17 | Regulation (EU) No. 649/2012 concerning the export and import of dangerous chemicals, Annex V as amended | embedded
6 | 18 | Not listed. | embedded
6 | 19 | Regulation (EC) No. 166/2006 Annex II Pollutant Release and Transfer Registry | embedded
6 | 20 | Not listed. | embedded
6 | 21 | Regulation (EC) No. 1907/2006, REACH Article 59(10) Candidate List as currently published by ECHA | embedded
6 | 22 | Not listed. | embedded
6 | 23 | Authorisations: | embedded
6 | 24 | Regulation (EC) No. 1907/2006, REACH Annex XIV Substances subject to authorization, as amended | embedded
6 | 25 | Not listed. | embedded
6 | 26 | Restrictions on use: | embedded
6 | 27 | Regulation (EC) No. 1907/2006 Annex XVII Substances subject to restriction on marketing and use | embedded
6 | 28 | Not regulated. | embedded
6 | 29 | Regulation (EC) No. 1907/2006, REACH Annex XVII Substances subject to restriction on marketing and use as | embedded
6 | 30 | amended | embedded
6 | 31 | Not listed. | embedded
6 | 32 | Directive 2004/37/EC on the protection of workers from the risks related to exposure to carcinogens and mutagens | embedded
6 | 33 | at work | embedded
6 | 34 | Not regulated. | embedded
6 | 35 | Directive 92/85/EEC: on the safety and health of pregnant workers and workers who have recently given birth or | embedded
6 | 36 | are breastfeeding. | embedded
6 | 37 | Not regulated. | embedded
6 | 38 | Other EU regulations: | embedded
6 | 39 | Directive 2012/18/EU on major accident hazards involving dangerous substances | embedded
6 | 40 | Not listed. | embedded
6 | 41 | Directive 98/24/EC on the protection of the health and safety of workers from the risks related to chemical agents | embedded
6 | 42 | at work. | embedded
6 | 43 | Always applicable. | embedded
6 | 44 | Directive 94/33/EC on the protection of young people at work | embedded
6 | 45 | Not listed. | embedded
6 | 46 | Additional Information: | embedded
6 | 47 | OSHA Hazards: Compressed Gas. | embedded
6 | 48 | SARA 302 Components: No chemicals in this material are subject to the reporting requirements of SARA Title III, | embedded
6 | 49 | Section 302. | embedded
7 | 1 | Safety Data Sheet for Neon Gas, | embedded
7 | 2 | Enriched Neon Gas | embedded
7 | 3 | According to ISO 11014:2010 | embedded
7 | 4 | First Print Date: 05-Mar-2015 | embedded
7 | 5 | Revision Date: 21-Jan-2020 | embedded
7 | 6 | Version: 1.1.1. | embedded
7 | 7 | Safety Data Sheet (SDS) for Neon Gas, Enriched Neon Gas https://www.buyisotope.com Page 7/8 | embedded
7 | 8 | SARA 313 Components: This material does not contain any chemical components with known CAS numbers that | embedded
7 | 9 | exceed the threshold (De Minimis) reporting levels established by SARA Title III, Section 313. | embedded
7 | 10 | SARA 311/312 Hazards: Acute Health Hazard. | embedded
7 | 11 | California Prop. 65 Components: This product does not contain any chemicals known to the State of California to | embedded
7 | 12 | cause cancer, birth defects, or any other reproductive harm. | embedded
7 | 13 | Canadian Regulations: WHMIS Classification: A | embedded
7 | 14 | Chemical safety assessment: No Chemical Safety Assessment has been carried out. | embedded
7 | 15 | Section 16: Other Information | embedded
7 | 16 | List of abbreviations: | embedded
7 | 17 | ACGIH American Conference of Governmental Industrial Hygienists | embedded
7 | 18 | ADR European Agreement Concerning the International Carriage of Dangerous Goods by Road | embedded
7 | 19 | ALARA As Low As Is Reasonably Achievable | embedded
7 | 20 | AMU Atomic Mass Unit | embedded
7 | 21 | ANSI American National Standards Institute | embedded
7 | 22 | BLS Basic Life Support | embedded
7 | 23 | CAM Continuous Air Monitor | embedded
7 | 24 | CAS Chemical Abstracts Service (division of the American Chemical Society) | embedded
7 | 25 | CEN European Committee for Standardization | embedded
7 | 26 | CERCLA Comprehensive Environmental Response Compensation and Liability Act | embedded
7 | 27 | CLP Classification, Labelling and Packaging (European Union) | embedded
7 | 28 | CPR Controlled Products Regulations (Canada) | embedded
7 | 29 | CWA Clean Water Act (USA) | embedded
7 | 30 | DAC Derived Air Concentration (USA) | embedded
7 | 31 | DOE United States Department of Energy (USA) | embedded
7 | 32 | DOT United States Department of Transportation (USA) | embedded
7 | 33 | DSL Domestic Substances List (Canada) | embedded
7 | 34 | EC50 Half Maximal Effective Concentration | embedded
7 | 35 | EINECS European Inventory of Existing Commercial Chemical Substances | embedded
7 | 36 | EHS Environmentally Hazardous Substance | embedded
7 | 37 | ELINCS European List of Notified Chemical Substances | embedded
7 | 38 | EMS Emergency Response Procedures for Ships Carrying Dangerous Goods | embedded
7 | 39 | EPA Environmental Protection Agency (USA) | embedded
7 | 40 | EPCRA Emergency Planning and Community Right-To-Know Act (EPCRA) of 1986 | embedded
7 | 41 | GHS Globally Harmonized System | embedded
7 | 42 | HMIS Hazardous Materials Identification System (USA) | embedded
7 | 43 | IARC International Agency for Research on Cancer | embedded
7 | 44 | IATA International Air Transport Association | embedded
7 | 45 | IBC Intermediate Bulk Containers | embedded
7 | 46 | ICAO International Civil Aviation Organization | embedded
7 | 47 | IDLH Immediately Dangerous to Life or Health | embedded
7 | 48 | IMDG International Maritime Code for Dangerous Goods | embedded
7 | 49 | LC50 Lethal concentration, 50 percent | embedded
7 | 50 | LD50 Lethal dose, 50 percent | embedded
7 | 51 | LDLO Lethal Dose Low | embedded
7 | 52 | LOEC Lowest-Observed-Effective Concentration | embedded
8 | 1 | Safety Data Sheet for Neon Gas, | embedded
8 | 2 | Enriched Neon Gas | embedded
8 | 3 | According to ISO 11014:2010 | embedded
8 | 4 | First Print Date: 05-Mar-2015 | embedded
8 | 5 | Revision Date: 21-Jan-2020 | embedded
8 | 6 | Version: 1.1.1. | embedded
8 | 7 | Safety Data Sheet (SDS) for Neon Gas, Enriched Neon Gas https://www.buyisotope.com Page 8/8 | embedded
8 | 8 | MARPOL International Convention for the Prevention of Pollution from Ships | embedded
8 | 9 | MSHA Mine Safety and Health Administration (USA) | embedded
8 | 10 | NCRP National Council on Radiation Protection & Measurements (USA) | embedded
8 | 11 | NDSL Non-Domestic Substances List (Canada) | embedded
8 | 12 | NFPA National Fire Protection Association (USA) | embedded
8 | 13 | NIOSH National Institute for Occupational Safety and Health (USA) | embedded
8 | 14 | NOEC No Observed Effect Concentration | embedded
8 | 15 | N.O.S. Not Otherwise Specified | embedded
8 | 16 | NRC Nuclear Regulatory Commission (USA) | embedded
8 | 17 | NTP National Toxicology Program (USA) | embedded
8 | 18 | OSHA Occupational Safety and Health Administration (USA) | embedded
8 | 19 | PBT Persistent Bioaccumulative and Toxic Chemical | embedded
8 | 20 | PEL Permissible Exposure Limit | embedded
8 | 21 | PIH Poisonous by Inhalation Hazard | embedded
8 | 22 | RCRA Resource Conservation and Recovery Act (USA) | embedded
8 | 23 | RCT Radiation Control Technician | embedded
8 | 24 | REACH Registration, Evaluation, Authorisation and Restriction of Chemicals (Europe) | embedded
8 | 25 | RID Regulations Concerning the International Transport of Dangerous Goods by Rail | embedded
8 | 26 | RTECS Registry of Toxic Effects of Chemical Substances | embedded
8 | 27 | SARA Superfund Amendments and Reauthorization Act (USA) | embedded
8 | 28 | TDG Transportation of Dangerous Goods (Canada) | embedded
8 | 29 | TIH Toxic by Inhalation Hazard | embedded
8 | 30 | TLV Threshold Limit Value | embedded
8 | 31 | TPQ Threshold Planning Quantity | embedded
8 | 32 | TSCA Toxic Substances Control Act | embedded
8 | 33 | TWA Time Weighted Average | embedded
8 | 34 | UN United Nations (Number) | embedded
8 | 35 | VOC Volatile Organic Compound | embedded
8 | 36 | vPvB Very Persistent Very Bioaccumulative Chemical | embedded
8 | 37 | WGK Wassergefährdungsklassen (Germany: Water Hazard Classes) | embedded
8 | 38 | WHMIS Workplace Hazardous Materials Information System | embedded
8 | 39 | References: | embedded
8 | 40 | Not available. | embedded
8 | 41 | Full text of any H-statements not written out in full under Sections 2 to 15: | embedded
8 | 42 | H280 Contains gas under pressure; may explode if heated. | embedded
8 | 43 | Revision information: | embedded
8 | 44 | None. | embedded
8 | 45 | Training information: | embedded
8 | 46 | Follow training instructions when handling this material. | embedded
8 | 47 | Further Information: | embedded
8 | 48 | The information provided in this Safety Data Sheet is correct to the best of our knowledge, information and belief at | embedded
8 | 49 | the date of its publication. The information given is designed only as a guidance for safe handling, use, processing, | embedded
8 | 50 | storage, transportation, disposal and release and is not to be considered a warranty or quality specification. The | embedded
8 | 51 | information relates only to the specific material designated and may not be valid for such material used in | embedded
8 | 52 | combination with any other materials or in any process, unless specified in the text. | embedded