## 文書情報
SDS文書情報
原本PDFから抽出したテキストです。表、画像、記号、OCR結果は原本と異なる場合があります。安全情報は原本PDFで確認してください。
項目 | 内容
文書名 | Nickel-64 SDS (Ni-64 / 64Ni) — Nickel Metal Powder, Enriched Nickel Metal Powder
発行元 | Neonest AB
材料 | Nickel Metal Powder, Enriched Nickel Metal Powder
CAS番号 | 7440-02-0
製品番号・グレード | Enriched isotope · Nickel-64 · Ni-64 · 64Ni
文書種類 | SDS
原文の言語 | English
地域 | Sweden
改訂日 | 18-Aug-2019
ページ数 | 9
原本ファイル名 | ni-64-metal-powder-safety-data-sheet-ni-64-sds-ni-64-isotope-ni-64-enriched-ni-64.pdf
RESDSページ | https://resds.com/document/nickel-64-isotope-sds-ni-64-64ni-nickel-metal-powder-enriched-nickel-metal-powder-add8c27b6f
原本PDF | https://resds.com/pdf/nickel-64-isotope-sds-ni-64-64ni-nickel-metal-powder-enriched-nickel-metal-powder-add8c27b6f.pdf
情報源URL | https://www.buyisotope.com/sds/ni-64-metal-powder-safety-data-sheet-ni-64-sds-ni-64-isotope-ni-64-enriched-ni-64.pdf
説明 | Safety Data Sheet for Nickel Metal Powder, Enriched Nickel Metal Powder, published by Neonest AB. Supplier file designation: Nickel-64 / Ni-64 / 64Ni.

## 原文内容
ページ | 行 | 原文内容 | 抽出方法
1 | 1 | Safety Data Sheet for Nickel Metal | embedded
1 | 2 | Powder, Enriched Nickel Metal Powder | embedded
1 | 3 | According to ISO 11014:2010 | embedded
1 | 4 | First Print Date: 5-Mar-2015 | embedded
1 | 5 | Revision Date: 18-Aug-2019 | embedded
1 | 6 | Version: 1.1.1. | embedded
1 | 7 | Safety Data Sheet (SDS) for Nickel Metal Powder, Enriched Nickel https://www.buyisotope.com Page 1/9 | embedded
1 | 8 | Section 1: Identification of the Substance/Mixture and of the Company/Undertaking | embedded
1 | 9 | Product Identifier: | embedded
1 | 10 | Identification as on the label/Trade name: Nickel Metal Powder, Enriched Nickel. | embedded
1 | 11 | Molecular weight: 58.71 | embedded
1 | 12 | Chemical formula: Ni | embedded
1 | 13 | Synonyms: None. | embedded
1 | 14 | Details of the supplier of the Safety Data Sheet: | embedded
1 | 15 | Neonest AB | embedded
1 | 16 | Storgatan 70C, Solna | embedded
1 | 17 | SE-17152 | embedded
1 | 18 | Sweden | embedded
1 | 19 | Contact details: | embedded
1 | 20 | +46-76-219-9731 | embedded
1 | 21 | 24-hour Emergency Contact: | embedded
1 | 22 | Swedish Poisons Centre | embedded
1 | 23 | Phone: 112 - Ask for Poisons Information, 112 – begär Giftinformation . | embedded
1 | 24 | Other International Contacts: | embedded
1 | 25 | CHEMTREC 24-hour: +1-703-741-5500 (US + Worldwide) | embedded
1 | 26 | NHS: 111 (UK) | embedded
1 | 27 | Charite: +49 30 450 531 000 (Netherlands) | embedded
1 | 28 | INTCF: +34 917689800 (Spain) | embedded
1 | 29 | CapTv: +33 1 40 05 48 48 (France) | embedded
1 | 30 | Section 2: Hazards Identification | embedded
1 | 31 | Classification of the substances or mixture: | embedded
1 | 32 | The mixture is classified according to: Regulation EC 1272/2008 [EU-GHS/CLP] | embedded
1 | 33 | Hazard classes/Hazard categories: Hazard statement: | embedded
1 | 34 | Skin Sensitizer (Category 1) H317 | embedded
1 | 35 | Carcinogenicity (Category 2) H351 | embedded
1 | 36 | STOT RE (Category 1) H372 | embedded
1 | 37 | Label elements: | embedded
1 | 38 | Hazard pictograms: | embedded
2 | 1 | Safety Data Sheet for Nickel Metal | embedded
2 | 2 | Powder, Enriched Nickel Metal Powder | embedded
2 | 3 | According to ISO 11014:2010 | embedded
2 | 4 | First Print Date: 5-Mar-2015 | embedded
2 | 5 | Revision Date: 18-Aug-2019 | embedded
2 | 6 | Version: 1.1.1. | embedded
2 | 7 | Safety Data Sheet (SDS) for Nickel Metal Powder, Enriched Nickel https://www.buyisotope.com Page 2/9 | embedded
2 | 8 | Signal Words: Danger. | embedded
2 | 9 | H317 May cause an allergic reaction. | embedded
2 | 10 | H351 Suspected of causing cancer. | embedded
2 | 11 | H372 Causes damage to organs through prolonged or repeated exposure. | embedded
2 | 12 | Precautionary Statements: | embedded
2 | 13 | P201 Obtain special instructions before use. | embedded
2 | 14 | P202 Do not handle until all safety precautions have been read and understood. | embedded
2 | 15 | P270 Do not eat, drink or smoke when using this product. | embedded
2 | 16 | P280 Wear protective gloves/protective clothing. | embedded
2 | 17 | P308 + P313 IF exposed or concerned: Get medical advice/attention. | embedded
2 | 18 | P403 + P233 Store in a well-ventilated place. Keep container tightly closed. | embedded
2 | 19 | P405 Store locked up. | embedded
2 | 20 | P501 Dispose of contents/container in accordance with local and national regulations. | embedded
2 | 21 | Other hazards: None known. | embedded
2 | 22 | Section 3: Composition/Information on Ingredients | embedded
2 | 23 | Substance/Mixture: Substance. | embedded
2 | 24 | Ingredients: | embedded
2 | 25 | Substance name (IUPAC/EC) CAS - No. Molecular | embedded
2 | 26 | weight | embedded
2 | 27 | Concentration | embedded
2 | 28 | % by weight | embedded
2 | 29 | Classification | embedded
2 | 30 | EC1272/2008 EC - No. | embedded
2 | 31 | Nickel | embedded
2 | 32 | 7440-02-0 | embedded
2 | 33 | 58.71 >99% | embedded
2 | 34 | Skin Sens. 1 H317 | embedded
2 | 35 | Carc. 2 H351 | embedded
2 | 36 | STOT RE 1 H372 231-111-4 | embedded
2 | 37 | For explanation of abbreviations see Section 16. | embedded
2 | 38 | Section 4: First - Aid Measures | embedded
2 | 39 | Description of first aid measures: | embedded
2 | 40 | In case of inhalation: If inhaled, remove to fresh air. If breathing becomes difficult, call a physician. | embedded
2 | 41 | In case of skin contact: In case of contact, immediately wash skin with soap and copious amounts of water. | embedded
2 | 42 | In case of eye contact: In case of contact with eyes, flush with copious amounts of water for at least 15 minutes. | embedded
2 | 43 | Assure adequate flushing by separating the eyelids with fingers. Call a physician. | embedded
2 | 44 | In case of ingestion: If swallowed, wash out mouth with water, provided person is conscious. Call a physician. | embedded
2 | 45 | Most important symptoms and effects, both acute and delayed: | embedded
2 | 46 | Skin contact: May cause skin irritation. | embedded
2 | 47 | Eye contact: May cause eye irritation. | embedded
2 | 48 | Inhalation: Material may be irritating to mucous membranes and upper respiratory tract; may be harmful if inhaled. | embedded
2 | 49 | Ingestion: May be harmful if swallowed. | embedded
2 | 50 | Indication of any immediate medical attention and special treatment needed: Treat symptomatically. Show this | embedded
2 | 51 | safety data sheet to a physician or emergency room. | embedded
3 | 1 | Safety Data Sheet for Nickel Metal | embedded
3 | 2 | Powder, Enriched Nickel Metal Powder | embedded
3 | 3 | According to ISO 11014:2010 | embedded
3 | 4 | First Print Date: 5-Mar-2015 | embedded
3 | 5 | Revision Date: 18-Aug-2019 | embedded
3 | 6 | Version: 1.1.1. | embedded
3 | 7 | Safety Data Sheet (SDS) for Nickel Metal Powder, Enriched Nickel https://www.buyisotope.com Page 3/9 | embedded
3 | 8 | Section 5: Fire - Fighting Measures | embedded
3 | 9 | Extinguisher media: | embedded
3 | 10 | Suitable extinguisher media: Dry chemical powder. | embedded
3 | 11 | Unsuitable extinguishing media: None known. | embedded
3 | 12 | Special hazards arising from the mixture: Emits toxic fumes under fire conditions. Flammable solid. | embedded
3 | 13 | Advice for fire-fighters: Wear self-contained breathing apparatus and protective clothing for firefighting. | embedded
3 | 14 | Further information: Standard procedure for chemical fires. Use extinguishing measures that are appropriate to local | embedded
3 | 15 | circumstances and the surrounding environment. | embedded
3 | 16 | Section 6: Accidental Release Measures | embedded
3 | 17 | Personal precautions, protective equipment and emergency procedures: | embedded
3 | 18 | Personal precautions: Wear self-contained breathing apparatus, rubber boots and heavy rubber gloves. Wear | embedded
3 | 19 | disposable coveralls and discard them after use. | embedded
3 | 20 | Environmental precautions: Prevent product from entering drains. Prevent further leakage or spillage if safe to do so. | embedded
3 | 21 | Local authorities should be advised if significant spillages cannot be contained. | embedded
3 | 22 | Methods for containment and cleaning up: | embedded
3 | 23 | Methods for cleaning up: Sweep up, place in a bag and hold for waste disposal. Avoid raising dust. Ventilate area and | embedded
3 | 24 | wash spill site after material pickup is complete. | embedded
3 | 25 | Reference to other sections: | embedded
3 | 26 | Treat recovered material as described in the section "Disposal considerations". | embedded
3 | 27 | Section 7: Handling and Storage | embedded
3 | 28 | Precautions for safe handling: | embedded
3 | 29 | Advice on safe handling: Avoid breathing dust. Avoid contact with eyes, skin and clothing. Avoid prolonged or | embedded
3 | 30 | repeated exposure. Handle under nitrogen. | embedded
3 | 31 | Hygiene measures: Do not eat, drink or smoke when using this product. | embedded
3 | 32 | Conditions for safe storage, including incompatibilities: | embedded
3 | 33 | Requirements for storage areas and containers: Suitable: Keep tightly closed. Keep away from heat, sparks and open | embedded
3 | 34 | flame. Store in a cool, dry place. Store under nitrogen. | embedded
3 | 35 | Section 8: Exposure Controls/ Personal Protection | embedded
3 | 36 | Control parameters: | embedded
3 | 37 | Exposure Limits – RTECS: | embedded
3 | 38 | Country Source Type Value | embedded
3 | 39 | USA MSHA Standard-air TWA 1 mg/m 3 | embedded
3 | 40 | USA OSHA PEL 8H TWA 1 mg (Ni)/m 3 | embedded
3 | 41 | New Zealand OEL | embedded
3 | 42 | Remarks: check ACGIH TLV | embedded
3 | 43 | USA NIOSH TWA 0.015 mg (Ni)/m 3 | embedded
4 | 1 | Safety Data Sheet for Nickel Metal | embedded
4 | 2 | Powder, Enriched Nickel Metal Powder | embedded
4 | 3 | According to ISO 11014:2010 | embedded
4 | 4 | First Print Date: 5-Mar-2015 | embedded
4 | 5 | Revision Date: 18-Aug-2019 | embedded
4 | 6 | Version: 1.1.1. | embedded
4 | 7 | Safety Data Sheet (SDS) for Nickel Metal Powder, Enriched Nickel https://www.buyisotope.com Page 4/9 | embedded
4 | 8 | Exposure controls: | embedded
4 | 9 | Appropriate engineering controls: Mechanical exhaust required. Safety shower and eye bath. Use non-sparking tools. | embedded
4 | 10 | Individual protection measures, such as personal protective equipment: | embedded
4 | 11 | Eye/face protection: Wear safety goggles. | embedded
4 | 12 | Hand protection: Wear chemical-resistant gloves. | embedded
4 | 13 | Body protection: Wear protective clothing as appropriate. | embedded
4 | 14 | Respiratory protection: Use respirators and components tested and approved under appropriate government | embedded
4 | 15 | standards such as NIOSH (US) or CEN (EU). Where risk assessment shows air-purifying respirators are appropriate, use | embedded
4 | 16 | a dust mask type N95 (US) or type P1 (EN 143) respirator. | embedded
4 | 17 | Section 9: Physical and Chemical Properties | embedded
4 | 18 | Information on basic physical and chemical properties | embedded
4 | 19 | Appearance (form): Solid (powder). | embedded
4 | 20 | Colour: Grey. | embedded
4 | 21 | Odour: No data available. | embedded
4 | 22 | Odour threshold: No data available. | embedded
4 | 23 | Molecular Weight: 58. 71 | embedded
4 | 24 | pH (concentration): No data available. | embedded
4 | 25 | Melting point/range (° C): 1453 °C | embedded
4 | 26 | Boiling point/range (° C): 2732 ° C | embedded
4 | 27 | Freezing point (°C): No data available. | embedded
4 | 28 | Flash point (° C): No data available. | embedded
4 | 29 | Evaporation rate: No data available. | embedded
4 | 30 | Flammability (solid, gas): No data available. | embedded
4 | 31 | Ignition temperature (° C): No data available. | embedded
4 | 32 | Upper/lower flammability/explosive limits: No data available. | embedded
4 | 33 | Vapour pressure (20 ° C): No data available. | embedded
4 | 34 | Vapour density: No data available. | embedded
4 | 35 | Relative densi ty (25 ° C): 8.9 g/cm 3 | embedded
4 | 36 | Water solubility (g/L) at 20 ° C: Insoluble. | embedded
4 | 37 | n-Octanol/Water partition coefficient : No data available. | embedded
4 | 38 | Auto-ignition temperature: No data available. | embedded
4 | 39 | Decomposition temperature: No data available. | embedded
4 | 40 | Viscosity, dynamic (mPa s): No data available. | embedded
4 | 41 | Explosive properties: The substance or mixture is not classified as explosive. | embedded
4 | 42 | Oxidising properties: The substance or mixture is not classified as oxidizing. | embedded
4 | 43 | Section 10: Stability and Reactivity | embedded
4 | 44 | Reactivity: No dangerous reaction known under conditions of normal use. | embedded
4 | 45 | Chemical stability: Stable under normal conditions. | embedded
4 | 46 | Possibility of hazardous reactions: No dangerous reaction known under conditions of normal use. | embedded
4 | 47 | Conditions to avoid: Moisture . | embedded
5 | 1 | Safety Data Sheet for Nickel Metal | embedded
5 | 2 | Powder, Enriched Nickel Metal Powder | embedded
5 | 3 | According to ISO 11014:2010 | embedded
5 | 4 | First Print Date: 5-Mar-2015 | embedded
5 | 5 | Revision Date: 18-Aug-2019 | embedded
5 | 6 | Version: 1.1.1. | embedded
5 | 7 | Safety Data Sheet (SDS) for Nickel Metal Powder, Enriched Nickel https://www.buyisotope.com Page 5/9 | embedded
5 | 8 | Incompatible materials: Acids, oxidizing agents, sulphur. | embedded
5 | 9 | Hazardous decomposition products: Nickel/nickel oxides. | embedded
5 | 10 | Section 11: Toxicological Information | embedded
5 | 11 | Information on toxicological effects: | embedded
5 | 12 | Toxicity data: Rat 250 mg/kg LD 50 | embedded
5 | 13 | Classification according to GHS (1272/2008/EG, CLP) | embedded
5 | 14 | Skin corrosion/irritation: | embedded
5 | 15 | Not classified based on available information. | embedded
5 | 16 | Serious eye damage/eye irritation: | embedded
5 | 17 | Not classified based on available information. | embedded
5 | 18 | Respiratory or skin sensitisation: | embedded
5 | 19 | May cause an allergic skin reaction. | embedded
5 | 20 | Germ cell mutagenicity: | embedded
5 | 21 | Not classified based on available information. | embedded
5 | 22 | Carcinogenicity: | embedded
5 | 23 | This product is or contains a component that has been reported to be possibly carcinogenic based on its IARC, ACGIH, | embedded
5 | 24 | NTP, or EPA classification. | embedded
5 | 25 | Reproductive toxicity: | embedded
5 | 26 | Not classified based on available information. | embedded
5 | 27 | Specific target organ toxicity – single exposure (STOT): | embedded
5 | 28 | Not classified based on available information. | embedded
5 | 29 | Specific target organ toxicity (STOT) – repeated exposure: | embedded
5 | 30 | Causes damage to organs through prolonged or repeated exposure. | embedded
5 | 31 | Aspiration toxicity: | embedded
5 | 32 | Not classified based on available information. | embedded
5 | 33 | Section 12: Ecological Information | embedded
5 | 34 | Toxicity: No data available. | embedded
5 | 35 | Persistence and degradability: No data available. | embedded
5 | 36 | Bioaccumulative potential: No data available. | embedded
5 | 37 | Mobility in soil: No data available. | embedded
5 | 38 | Results of PBT& vPvB assessment: Not relevant. | embedded
5 | 39 | Other adverse effects: An environmental hazard cannot be excluded in the event of unprofessional handling or | embedded
5 | 40 | disposal. Harmful to aquatic life, with long-lasting effects. | embedded
5 | 41 | Section 13: Disposal Considerations | embedded
5 | 42 | Waste treatment methods: Contact a licensed professional waste disposal service to dispose of this material. Dissolve | embedded
5 | 43 | or mix the material with a combustible solvent and burn in a chemical incinerator equipped with an afterburner and | embedded
5 | 44 | scrubber. Observe all federal, state and local environmental regulations. | embedded
5 | 45 | Section 14: Transport Information | embedded
6 | 1 | Safety Data Sheet for Nickel Metal | embedded
6 | 2 | Powder, Enriched Nickel Metal Powder | embedded
6 | 3 | According to ISO 11014:2010 | embedded
6 | 4 | First Print Date: 5-Mar-2015 | embedded
6 | 5 | Revision Date: 18-Aug-2019 | embedded
6 | 6 | Version: 1.1.1. | embedded
6 | 7 | Safety Data Sheet (SDS) for Nickel Metal Powder, Enriched Nickel https://www.buyisotope.com Page 6/9 | embedded
6 | 8 | DOT: | embedded
6 | 9 | Proper Shipping Name: METAL POWDERS, FLAMMABLE, N.O.S. | embedded
6 | 10 | Hazard Class : 4.1 | embedded
6 | 11 | UN Number: 3089 | embedded
6 | 12 | Packing Group: II | embedded
6 | 13 | Hazard Labels: | embedded
6 | 14 | IATA: | embedded
6 | 15 | Proper Shipping Name: METAL POWDERS, FLAMMABLE, N.O.S. | embedded
6 | 16 | Hazard Class : 4.1 | embedded
6 | 17 | UN Number: 3089 | embedded
6 | 18 | Packing Group: II | embedded
6 | 19 | Section 15: Regulatory Information | embedded
6 | 20 | EU regulations: | embedded
6 | 21 | Regulation (EC) No. 1005/2009 on substances that deplete the ozone layer, Annex I and II, as amended | embedded
6 | 22 | Not listed. | embedded
6 | 23 | Regulation (EC) No. 850/2004 on persistent organic pollutants, Annex I | embedded
6 | 24 | Not listed. | embedded
6 | 25 | Regulation (EU) No. 649/2012 concerning the export and import of dangerous chemicals, Annex I, Part 1 as | embedded
6 | 26 | amended | embedded
6 | 27 | Not listed. | embedded
6 | 28 | Regulation (EU) No. 649/2012 concerning the export and import of dangerous chemicals, Annex I, Part 2 as | embedded
6 | 29 | amended | embedded
6 | 30 | Not listed. | embedded
6 | 31 | Regulation (EU) No. 649/2012 concerning the export and import of dangerous chemicals, Annex I, Part 3 as | embedded
6 | 32 | amended | embedded
6 | 33 | Not listed. | embedded
6 | 34 | Regulation (EU) No. 649/2012 concerning the export and import of dangerous chemicals, Annex V as amended | embedded
6 | 35 | Not listed. | embedded
6 | 36 | Regulation (EC) No. 166/2006 Annex II Pollutant Release and Transfer Registry | embedded
6 | 37 | Not listed. | embedded
6 | 38 | Regulation (EC) No. 1907/2006, REACH Article 59(10) Candidate List as currently published by ECHA | embedded
6 | 39 | Not listed. | embedded
6 | 40 | Authorisations: | embedded
6 | 41 | Regulation (EC) No. 1907/2006, REACH Annex XIV Substances subject to authorization, as amended | embedded
6 | 42 | Not listed. | embedded
6 | 43 | Restrictions on use: | embedded
6 | 44 | Regulation (EC) No. 1907/2006 Annex XVII Substances subject to restriction on marketing and use | embedded
6 | 45 | Not regulated. | embedded
7 | 1 | Safety Data Sheet for Nickel Metal | embedded
7 | 2 | Powder, Enriched Nickel Metal Powder | embedded
7 | 3 | According to ISO 11014:2010 | embedded
7 | 4 | First Print Date: 5-Mar-2015 | embedded
7 | 5 | Revision Date: 18-Aug-2019 | embedded
7 | 6 | Version: 1.1.1. | embedded
7 | 7 | Safety Data Sheet (SDS) for Nickel Metal Powder, Enriched Nickel https://www.buyisotope.com Page 7/9 | embedded
7 | 8 | Regulation (EC) No. 1907/2006, REACH Annex XVII Substances subject to restriction on marketing and use as | embedded
7 | 9 | amended | embedded
7 | 10 | Not listed. | embedded
7 | 11 | Directive 2004/37/EC on the protection of workers from the risks related to exposure to carcinogens and mutagens | embedded
7 | 12 | at work | embedded
7 | 13 | Not regulated. | embedded
7 | 14 | Directive 92/85/EEC: on the safety and health of pregnant workers and workers who have recently given birth or | embedded
7 | 15 | are breastfeeding. | embedded
7 | 16 | Not regulated. | embedded
7 | 17 | Other EU regulations: | embedded
7 | 18 | Directive 2012/18/EU on major accident hazards involving dangerous substances | embedded
7 | 19 | Not listed. | embedded
7 | 20 | Directive 98/24/EC on the protection of the health and safety of workers from the risks related to chemical agents | embedded
7 | 21 | at work. | embedded
7 | 22 | Always applicable. | embedded
7 | 23 | Directive 94/33/EC on the protection of young people at work | embedded
7 | 24 | Not listed. | embedded
7 | 25 | Other regulations: The product is classified and labelled in accordance with EC directives or respective national laws. | embedded
7 | 26 | This Safety Data Sheet complies with the requirements of Regulation (EC) No 1907/2006, as amended. | embedded
7 | 27 | EU Additional Classification | embedded
7 | 28 | Symbol of Danger: F-Xn | embedded
7 | 29 | Indication of Danger: Highly Flammable. Harmful. | embedded
7 | 30 | R: 10-40-43 | embedded
7 | 31 | Risk Statements: Flammable. Limited evidence of a carcinogenic effect. May cause sensitization by skin contact. | embedded
7 | 32 | S: 16-36/37 | embedded
7 | 33 | Safety Statements: Keep away from sources of ignition - no smoking. Wear suitable protective clothing and gloves. | embedded
7 | 34 | US Classification and Label Text | embedded
7 | 35 | Indication of Danger: Harmful. Flammable (USA) Highly Flammable (EU). | embedded
7 | 36 | Risk Statements: Limited evidence of a carcinogenic effect. May cause sensitization by skin contact. | embedded
7 | 37 | Safety Statements: Keep away from sources of ignition - no smoking. Take precautionary measures against static | embedded
7 | 38 | discharges. In case of contact with eyes, rinse immediately with plenty of water and seek medical advice. Wear | embedded
7 | 39 | suitable protective clothing and gloves. | embedded
7 | 40 | US Statements: Possible Carcinogen (US). Target organ(s): Lungs, nose. California Prop. 65 carcinogen. | embedded
7 | 41 | United States Regulatory Information | embedded
7 | 42 | SARA Listed: Yes | embedded
7 | 43 | De minimis: 0.1% | embedded
7 | 44 | Notes: This product is subject to SARA section 313 reporting requirements. | embedded
7 | 45 | TSCA Inventory Item: Yes | embedded
7 | 46 | California Prop. 65 Components: This product is or contains chemical(s) known to the state of California to cause | embedded
7 | 47 | cancer. This product is or contains chemical(s) known to the state of California to cause cancer. | embedded
7 | 48 | Canada Regulatory Information | embedded
7 | 49 | WHMIS Classification: This product has been classified in accordance with the hazard criteria of the CPR, and the SDS | embedded
7 | 50 | contains all the information required by the CPR. | embedded
7 | 51 | DSL: Yes | embedded
7 | 52 | NDSL: No | embedded
8 | 1 | Safety Data Sheet for Nickel Metal | embedded
8 | 2 | Powder, Enriched Nickel Metal Powder | embedded
8 | 3 | According to ISO 11014:2010 | embedded
8 | 4 | First Print Date: 5-Mar-2015 | embedded
8 | 5 | Revision Date: 18-Aug-2019 | embedded
8 | 6 | Version: 1.1.1. | embedded
8 | 7 | Safety Data Sheet (SDS) for Nickel Metal Powder, Enriched Nickel https://www.buyisotope.com Page 8/9 | embedded
8 | 8 | National regulations: Follow national regulation for work with chemical agents. | embedded
8 | 9 | Chemical safety assessment: No Chemical Safety Assessment has been carried out. | embedded
8 | 10 | Section 16: Other Information | embedded
8 | 11 | List of abbreviations: | embedded
8 | 12 | ACGIH American Conference of Governmental Industrial Hygienists | embedded
8 | 13 | ADR European Agreement Concerning the International Carriage of Dangerous Goods by Road | embedded
8 | 14 | ALARA As Low As Is Reasonably Achievable | embedded
8 | 15 | AMU Atomic Mass Unit | embedded
8 | 16 | ANSI American National Standards Institute | embedded
8 | 17 | BLS Basic Life Support | embedded
8 | 18 | CAM Continuous Air Monitor | embedded
8 | 19 | CAS Chemical Abstracts Service (division of the American Chemical Society) | embedded
8 | 20 | CEN European Committee for Standardization | embedded
8 | 21 | CERCLA Comprehensive Environmental Response Compensation and Liability Act | embedded
8 | 22 | CLP Classification, Labelling and Packaging (European Union) | embedded
8 | 23 | CPR Controlled Products Regulations (Canada) | embedded
8 | 24 | CWA Clean Water Act (USA) | embedded
8 | 25 | DAC Derived Air Concentration (USA) | embedded
8 | 26 | DOE United States Department of Energy (USA) | embedded
8 | 27 | DOT United States Department of Transportation (USA) | embedded
8 | 28 | DSL Domestic Substances List (Canada) | embedded
8 | 29 | EC50 Half Maximal Effective Concentration | embedded
8 | 30 | EINECS European Inventory of Existing Commercial Chemical Substances | embedded
8 | 31 | EHS Environmentally Hazardous Substance | embedded
8 | 32 | ELINCS European List of Notified Chemical Substances | embedded
8 | 33 | EMS Emergency Response Procedures for Ships Carrying Dangerous Goods | embedded
8 | 34 | EPA Environmental Protection Agency (USA) | embedded
8 | 35 | EPCRA Emergency Planning and Community Right-To-Know Act (EPCRA) of 1986 | embedded
8 | 36 | GHS Globally Harmonized System | embedded
8 | 37 | HMIS Hazardous Materials Identification System (USA) | embedded
8 | 38 | IARC International Agency for Research on Cancer | embedded
8 | 39 | IATA International Air Transport Association | embedded
8 | 40 | IBC Intermediate Bulk Containers | embedded
8 | 41 | ICAO International Civil Aviation Organization | embedded
8 | 42 | IDLH Immediately Dangerous to Life or Health | embedded
8 | 43 | IMDG International Maritime Code for Dangerous Goods | embedded
8 | 44 | LC50 Lethal concentration, 50 percent | embedded
8 | 45 | LD50 Lethal dose, 50 percent | embedded
8 | 46 | LDLO Lethal Dose Low | embedded
8 | 47 | LOEC Lowest-Observed-Effective Concentration | embedded
8 | 48 | MARPOL International Convention for the Prevention of Pollution from Ships | embedded
8 | 49 | MSHA Mine Safety and Health Administration (USA) | embedded
8 | 50 | NCRP National Council on Radiation Protection & Measurements (USA) | embedded
8 | 51 | NDSL Non-Domestic Substances List (Canada) | embedded
8 | 52 | NFPA National Fire Protection Association (USA) | embedded
9 | 1 | Safety Data Sheet for Nickel Metal | embedded
9 | 2 | Powder, Enriched Nickel Metal Powder | embedded
9 | 3 | According to ISO 11014:2010 | embedded
9 | 4 | First Print Date: 5-Mar-2015 | embedded
9 | 5 | Revision Date: 18-Aug-2019 | embedded
9 | 6 | Version: 1.1.1. | embedded
9 | 7 | Safety Data Sheet (SDS) for Nickel Metal Powder, Enriched Nickel https://www.buyisotope.com Page 9/9 | embedded
9 | 8 | NIOSH National Institute for Occupational Safety and Health (USA) | embedded
9 | 9 | NOEC No Observed Effect Concentration | embedded
9 | 10 | N.O.S. Not Otherwise Specified | embedded
9 | 11 | NRC Nuclear Regulatory Commission (USA) | embedded
9 | 12 | NTP National Toxicology Program (USA) | embedded
9 | 13 | OSHA Occupational Safety and Health Administration (USA) | embedded
9 | 14 | PBT Persistent Bioaccumulative and Toxic Chemical | embedded
9 | 15 | PEL Permissible Exposure Limit | embedded
9 | 16 | PIH Poisonous by Inhalation Hazard | embedded
9 | 17 | RCRA Resource Conservation and Recovery Act (USA) | embedded
9 | 18 | RCT Radiation Control Technician | embedded
9 | 19 | REACH Registration, Evaluation, Authorisation and Restriction of Chemicals (Europe) | embedded
9 | 20 | RID Regulations Concerning the International Transport of Dangerous Goods by Rail | embedded
9 | 21 | RTECS Registry of Toxic Effects of Chemical Substances | embedded
9 | 22 | SARA Superfund Amendments and Reauthorization Act (USA) | embedded
9 | 23 | TDG Transportation of Dangerous Goods (Canada) | embedded
9 | 24 | TIH Toxic by Inhalation Hazard | embedded
9 | 25 | TLV Threshold Limit Value | embedded
9 | 26 | TPQ Threshold Planning Quantity | embedded
9 | 27 | TSCA Toxic Substances Control Act | embedded
9 | 28 | TWA Time Weighted Average | embedded
9 | 29 | UN United Nations (Number) | embedded
9 | 30 | VOC Volatile Organic Compound | embedded
9 | 31 | vPvB Very Persistent Very Bioaccumulative Chemical | embedded
9 | 32 | WGK Wassergefährdungsklassen (Germany: Water Hazard Classes) | embedded
9 | 33 | WHMIS Workplace Hazardous Materials Information System | embedded
9 | 34 | References: | embedded
9 | 35 | Not available. | embedded
9 | 36 | Full text of any H-statements not written out in full under Sections 2 to 15: | embedded
9 | 37 | H317 May cause an allergic reaction. | embedded
9 | 38 | H351 Suspected of causing cancer. | embedded
9 | 39 | H372 Causes damage to organs through prolonged or repeated exposure. | embedded
9 | 40 | Revision information: | embedded
9 | 41 | None. | embedded
9 | 42 | Training information: | embedded
9 | 43 | Follow training instructions when handling this material. | embedded
9 | 44 | Further Information: | embedded
9 | 45 | The information provided in this Safety Data Sheet is correct to the best of our knowledge, information and belief at | embedded
9 | 46 | the date of its publication. The information given is designed only as a guidance for safe handling, use, processing, | embedded
9 | 47 | storage, transportation, disposal and release and is not to be considered a warranty or quality specification. The | embedded
9 | 48 | information relates only to the specific material designated and may not be valid for such material used in | embedded
9 | 49 | combination with any other materials or in any process, unless specified in the text. | embedded