## 文書情報
SDS文書情報
原本PDFから抽出したテキストです。表、画像、記号、OCR結果は原本と異なる場合があります。安全情報は原本PDFで確認してください。
項目 | 内容
文書名 | Osmium-190 SDS (Os-190 / 190Os) — Osmium Metal, Enriched Osmium Metal
発行元 | Neonest AB
材料 | Osmium Metal, Enriched Osmium Metal
CAS番号 | 7440-04-2
製品番号・グレード | Enriched isotope · Osmium-190 · Os-190 · 190Os
文書種類 | SDS
原文の言語 | English
地域 | Sweden
改訂日 | 16-Aug-2019
ページ数 | 9
原本ファイル名 | os-190-metal-safety-data-sheet-os-190-sds-os-190-isotope-os-190-enriched-os-190.pdf
RESDSページ | https://resds.com/document/osmium-190-isotope-sds-os-190-190os-osmium-metal-enriched-osmium-metal-2b8922e97b
原本PDF | https://resds.com/pdf/osmium-190-isotope-sds-os-190-190os-osmium-metal-enriched-osmium-metal-2b8922e97b.pdf
情報源URL | https://www.buyisotope.com/sds/os-190-metal-safety-data-sheet-os-190-sds-os-190-isotope-os-190-enriched-os-190.pdf
説明 | Safety Data Sheet for Osmium Metal, Enriched Osmium Metal, published by Neonest AB. Supplier file designation: Osmium-190 / Os-190 / 190Os.

## 原文内容
ページ | 行 | 原文内容 | 抽出方法
1 | 1 | Safety Data Sheet for Osmium Metal, | embedded
1 | 2 | Enriched Osmium Metal | embedded
1 | 3 | According to ISO 11014:2010 | embedded
1 | 4 | First Print Date: 5-Mar-2015 | embedded
1 | 5 | Revision Date: 16-Aug-2019 | embedded
1 | 6 | Version: 1.1.1. | embedded
1 | 7 | Safety Data Sheet (SDS) for Osmium Metal, Enriched Osmium Metal https://www.buyisotope.com Page 1/9 | embedded
1 | 8 | Section 1: Identification of the Substance/Mixture and of the Company/Undertaking | embedded
1 | 9 | Product Identifier: | embedded
1 | 10 | Identification as on the label/Trade name: Osmium, Enriched Osmium. | embedded
1 | 11 | Molecular weight: 190.2 | embedded
1 | 12 | Chemical formula: Os | embedded
1 | 13 | Synonyms: Metallic Osmium. | embedded
1 | 14 | Details of the supplier of the Safety Data Sheet: | embedded
1 | 15 | Neonest AB | embedded
1 | 16 | Storgatan 70C, Solna | embedded
1 | 17 | SE-17152 | embedded
1 | 18 | Sweden | embedded
1 | 19 | Contact details: | embedded
1 | 20 | +46-76-219-9731 | embedded
1 | 21 | 24-hour Emergency Contact: | embedded
1 | 22 | Swedish Poisons Centre | embedded
1 | 23 | Phone: 112 - Ask for Poisons Information, 112 – begär Giftinformation . | embedded
1 | 24 | Other International Contacts: | embedded
1 | 25 | CHEMTREC 24-hour: +1-703-741-5500 (US + Worldwide) | embedded
1 | 26 | NHS: 111 (UK) | embedded
1 | 27 | Charite: +49 30 450 531 000 (Netherlands) | embedded
1 | 28 | INTCF: +34 917689800 (Spain) | embedded
1 | 29 | CapTv: +33 1 40 05 48 48 (France) | embedded
1 | 30 | Section 2: Hazards Identification | embedded
1 | 31 | Classification of the substances or mixture: | embedded
1 | 32 | The mixture is classified according to: Regulation EC 1272/2008 [EU-GHS/CLP] | embedded
1 | 33 | Hazard classes/Hazard categories: Hazard statement: | embedded
1 | 34 | Flammable Solid (Category 1) H228 | embedded
1 | 35 | Skin Irritant (Category 2) H315 | embedded
1 | 36 | Eye Damage (Category 1) H318 | embedded
1 | 37 | STOT SE (Category 3) H335 | embedded
1 | 38 | Label elements: | embedded
1 | 39 | Hazard pictograms: | embedded
2 | 1 | Safety Data Sheet for Osmium Metal, | embedded
2 | 2 | Enriched Osmium Metal | embedded
2 | 3 | According to ISO 11014:2010 | embedded
2 | 4 | First Print Date: 5-Mar-2015 | embedded
2 | 5 | Revision Date: 16-Aug-2019 | embedded
2 | 6 | Version: 1.1.1. | embedded
2 | 7 | Safety Data Sheet (SDS) for Osmium Metal, Enriched Osmium Metal https://www.buyisotope.com Page 2/9 | embedded
2 | 8 | Signal Words: Danger. | embedded
2 | 9 | Hazard Statements: | embedded
2 | 10 | H228 Flammable solid. | embedded
2 | 11 | H315 Causes skin irritation. | embedded
2 | 12 | H318 Causes serious eye damage. | embedded
2 | 13 | H335 May cause respiratory irritation. | embedded
2 | 14 | Precautionary Statements: | embedded
2 | 15 | P201 Obtain special instructions before use. | embedded
2 | 16 | P202 Do not handle until all safety precautions have been read and understood. | embedded
2 | 17 | P210 Keep away from heat, hot surfaces, sparks, open flames and other ignition sources. No smoking. | embedded
2 | 18 | P261 Avoid breathing dust | embedded
2 | 19 | P280 Wear protective gloves/protective clothing. | embedded
2 | 20 | P304 + P340 IF INHALED: Remove person to fresh air and keep comfortable for breathing. | embedded
2 | 21 | P305 + P351 + P338 IF IN EYES: Rinse cautiously with water for several minutes. Remove contact lenses, if present and | embedded
2 | 22 | easy to do. Continue rinsing. | embedded
2 | 23 | P308 + P313 IF exposed or concerned: Get medical advice/attention. | embedded
2 | 24 | P405 Store locked up. | embedded
2 | 25 | P501 Dispose of contents/container in accordance with local/national regulations. | embedded
2 | 26 | Other hazards: None known. | embedded
2 | 27 | Section 3: Composition/Information on Ingredients | embedded
2 | 28 | Substance/Mixture: Substance. | embedded
2 | 29 | Ingredients: | embedded
2 | 30 | Substance name (IUPAC/EC) CAS - No. Molecular | embedded
2 | 31 | weight | embedded
2 | 32 | Concentration | embedded
2 | 33 | % by weight | embedded
2 | 34 | Classification | embedded
2 | 35 | EC1272/2008 EC - No. | embedded
2 | 36 | Osmium | embedded
2 | 37 | 7440-04-2 | embedded
2 | 38 | 190.2 >99% | embedded
2 | 39 | Flam. Sol. 2 H228 | embedded
2 | 40 | Skin Irrit. 2 H315 | embedded
2 | 41 | Eye Dam. 1 H318 | embedded
2 | 42 | STOT SE 3 H335 | embedded
2 | 43 | 231-114-0 | embedded
2 | 44 | For explanation of abbreviations see Section 16. | embedded
2 | 45 | Section 4: First - Aid Measures | embedded
2 | 46 | Description of first aid measures: | embedded
2 | 47 | In case of inhalation: If inhaled, remove to fresh air. If not breathing give artificial respiration. If breathing is difficult, | embedded
2 | 48 | give oxygen. | embedded
2 | 49 | In case of skin contact: Immediately wash skin with soap and copious amounts of water. | embedded
2 | 50 | In case of eye contact: Contamination of the eyes should be treated by immediate and prolonged irrigation with | embedded
2 | 51 | copious amounts of water. | embedded
3 | 1 | Safety Data Sheet for Osmium Metal, | embedded
3 | 2 | Enriched Osmium Metal | embedded
3 | 3 | According to ISO 11014:2010 | embedded
3 | 4 | First Print Date: 5-Mar-2015 | embedded
3 | 5 | Revision Date: 16-Aug-2019 | embedded
3 | 6 | Version: 1.1.1. | embedded
3 | 7 | Safety Data Sheet (SDS) for Osmium Metal, Enriched Osmium Metal https://www.buyisotope.com Page 3/9 | embedded
3 | 8 | In case of ingestion: If swallowed, wash out mouth with water, provided person is conscious. Call a physician. | embedded
3 | 9 | Most important symptoms and effects, both acute and delayed: | embedded
3 | 10 | Inhalation: Irritating to mucous membranes and upper respiratory tract; may cause asthmatic condition, bronchitis. | embedded
3 | 11 | Eyes: Causes severe eye irritation, ocular disturbances, conjunctivitis; may cause blindness. | embedded
3 | 12 | Skin contact: Causes irritation, dermatitis, ulceration of the skin. | embedded
3 | 13 | Ingestion: May cause gastrointestinal irritation. | embedded
3 | 14 | Indication of any immediate medical attention and special treatment needed: Treat symptomatically. Show this | embedded
3 | 15 | safety data sheet to a physician or emergency room. | embedded
3 | 16 | Section 5: Fire - Fighting Measures | embedded
3 | 17 | Extinguisher media: | embedded
3 | 18 | Suitable extinguisher media: Flammable solid. If involved in a fire, do not use water, carbon dioxide or halogenated | embedded
3 | 19 | extinguishers. Use dry chemical extinguishing agents, dry sand or dry ground dolomite. | embedded
3 | 20 | Unsuitable extinguishing media: None known. | embedded
3 | 21 | Special hazards arising from the mixture: Emits toxic fumes under fire conditions. | embedded
3 | 22 | Advice for fire-fighters: Wear self-contained breathing apparatus and protective clothing to prevent contact with skin | embedded
3 | 23 | and eyes. | embedded
3 | 24 | Further information: Standard procedure for chemical fires. Use extinguishing measures that are appropriate to local | embedded
3 | 25 | circumstances and the surrounding environment. | embedded
3 | 26 | Section 6: Accidental Release Meas ures | embedded
3 | 27 | Personal precautions, protective equipment and emergency procedures: | embedded
3 | 28 | Personal precautions: Wear self-contained breathing apparatus, rubber boots and heavy rubber gloves. | embedded
3 | 29 | Environmental precautions: Prevent product from entering drains. Prevent further leakage or spillage if safe to do so. | embedded
3 | 30 | Local authorities should be advised if significant spillages cannot be contained. | embedded
3 | 31 | Methods for containment and cleaning up: | embedded
3 | 32 | Methods for cleaning up: Sweep up, place in a bag and hold for waste disposal. Avoid raising dust. Ventilate area and | embedded
3 | 33 | wash spill site after material pickup is complete. | embedded
3 | 34 | Reference to other sections: | embedded
3 | 35 | Treat recovered material as described in the section "Disposal considerations". | embedded
3 | 36 | Section 7: Handling and Storage | embedded
3 | 37 | Precautions for safe handling: | embedded
3 | 38 | Advice on safe handling: Avoid contact and inhalation. | embedded
3 | 39 | Hygiene measures: Do not eat, drink or smoke when using this product. | embedded
3 | 40 | Conditions for safe storage, including incompatibilities: | embedded
3 | 41 | Requirements for storage areas and containers: Keep tightly closed. Keep away from heat, sparks and open flame. | embedded
3 | 42 | Store in a cool, dry place. | embedded
4 | 1 | Safety Data Sheet for Osmium Metal, | embedded
4 | 2 | Enriched Osmium Metal | embedded
4 | 3 | According to ISO 11014:2010 | embedded
4 | 4 | First Print Date: 5-Mar-2015 | embedded
4 | 5 | Revision Date: 16-Aug-2019 | embedded
4 | 6 | Version: 1.1.1. | embedded
4 | 7 | Safety Data Sheet (SDS) for Osmium Metal, Enriched Osmium Metal https://www.buyisotope.com Page 4/9 | embedded
4 | 8 | Section 8: Exposure Controls/ Personal Protection | embedded
4 | 9 | Control parameters: | embedded
4 | 10 | Occupational exposure limits: | embedded
4 | 11 | Country Source/Type Value | embedded
4 | 12 | Poland NDS 4 mg/m 3 | embedded
4 | 13 | Poland NDSCh 10 mg/m 3 | embedded
4 | 14 | Poland NDSP - | embedded
4 | 15 | Exposure controls: | embedded
4 | 16 | Appropriate engineering controls: Use only in a chemical fume hood. Provide safety shower and eye bath. | embedded
4 | 17 | Individual protection measures, such as personal protective equipment: | embedded
4 | 18 | Eye/face protection: Chemical safety goggles. | embedded
4 | 19 | Hand protection: Use chemical resistant gloves. Examples of preferred glove barrier materials include: Butyl rubber, | embedded
4 | 20 | Neoprene, Nitrile/butadiene rubber, Polyethylene, Ethyl vinyl alcohol laminate, polyvinyl alcohol, Polyvinyl chloride. | embedded
4 | 21 | Body protection: Wear protective clothing. | embedded
4 | 22 | Respiratory protection: Wear appropriate government-approved respirator . | embedded
4 | 23 | Section 9: Physical and Chemical Properties | embedded
4 | 24 | Information on basic physical and chemical properties | embedded
4 | 25 | Appearance (form): Solid. | embedded
4 | 26 | Colour: Bluish-white. | embedded
4 | 27 | Odour: Odourless. | embedded
4 | 28 | Odour threshold: No data available. | embedded
4 | 29 | Molecular Weight: 190.2 | embedded
4 | 30 | pH (concentration): No data available. | embedded
4 | 31 | Melting point/range (° C): 3045 °C | embedded
4 | 32 | Boiling point/range (° C): 5027 °C | embedded
4 | 33 | Freezing point (°C): No data available. | embedded
4 | 34 | Flash point (° C): No data available. | embedded
4 | 35 | Evaporation rate: No data available. | embedded
4 | 36 | Flammability (solid, gas): No data available. | embedded
4 | 37 | Ignition temperature (° C): No data available. | embedded
4 | 38 | Upper/lower flammability/explosive limits: No data available. | embedded
4 | 39 | Vapour pressure (20 ° C): 0 | embedded
4 | 40 | Vapour density: No data available. | embedded
4 | 41 | Relative densi ty (25 ° C): 22.6 gm/cc | embedded
4 | 42 | Water solubility (g/L ) at 20 ° C: Insoluble. | embedded
4 | 43 | n-Octanol/Water partition coefficient : No data available. | embedded
4 | 44 | Auto-ignition temperature: No data available. | embedded
4 | 45 | Decomposition temperature: No data available. | embedded
4 | 46 | Viscosity, dynamic (mPa s): No data available. | embedded
4 | 47 | Explosive properties: The substance or mixture is not classified as explosive. | embedded
4 | 48 | Oxidising properties: The substance or mixture is not classified as oxidizing. | embedded
5 | 1 | Safety Data Sheet for Osmium Metal, | embedded
5 | 2 | Enriched Osmium Metal | embedded
5 | 3 | According to ISO 11014:2010 | embedded
5 | 4 | First Print Date: 5-Mar-2015 | embedded
5 | 5 | Revision Date: 16-Aug-2019 | embedded
5 | 6 | Version: 1.1.1. | embedded
5 | 7 | Safety Data Sheet (SDS) for Osmium Metal, Enriched Osmium Metal https://www.buyisotope.com Page 5/9 | embedded
5 | 8 | Section 10: Stability and Reactivity | embedded
5 | 9 | Reactivity: No dangerous reaction known under conditions of normal use. | embedded
5 | 10 | Chemical stability: Stable under normal conditions. | embedded
5 | 11 | Possibility of hazardous reactions: No dangerous reaction known under conditions of normal use. | embedded
5 | 12 | Conditions to avoid: Extreme heat . | embedded
5 | 13 | Incompatible materials: ClF 3 , OF 2 , halogens, phosphorus, oxygen, oxidizers, acids, organic solvents, NH 4 | embedded
5 | 14 | Hazardous decomposition products: Oxides of osmium. Osmium dust reacts violently with ClF 3 and OF 2 . On heating in | embedded
5 | 15 | air, it gives off poisonous fumes of osmium tetraoxide. | embedded
5 | 16 | Sect ion 11: Toxicological Information | embedded
5 | 17 | Information on toxicological effects: | embedded
5 | 18 | Acute Effects | embedded
5 | 19 | Inhalation: Irritating to mucous membranes and upper respiratory tract; may cause asthmatic condition, bronchitis. | embedded
5 | 20 | Ingestion: May cause gastrointestinal irritation; no other effects known. | embedded
5 | 21 | Skin: Causes irritation, dermatitis, ulceration of the skin. | embedded
5 | 22 | Eye: Causes severe eye irritation, ocular disturbances, conjunctivitis; may cause blindness. | embedded
5 | 23 | Chronic Effects | embedded
5 | 24 | Inhalation: Bronchitis | embedded
5 | 25 | Ingestion: None known | embedded
5 | 26 | Skin: Dermatitis | embedded
5 | 27 | Eye: May cause blindness. | embedded
5 | 28 | Classification according to GHS (1272/2008/EG, CLP) | embedded
5 | 29 | Skin corrosion/irritation: | embedded
5 | 30 | Causes skin irritation. | embedded
5 | 31 | Serious eye damage/eye irritation: | embedded
5 | 32 | Causes serious eye damage. | embedded
5 | 33 | Respiratory or skin sensitisation: | embedded
5 | 34 | Not classified based on available information. | embedded
5 | 35 | Germ cell mutagenicity: | embedded
5 | 36 | Not classified based on available information. | embedded
5 | 37 | Carcinogenicity: | embedded
5 | 38 | Not classified based on available information. | embedded
5 | 39 | Reproductive toxicity: | embedded
5 | 40 | Not classified based on available information. | embedded
5 | 41 | Specific target organ toxicity – single exposure (STOT): | embedded
5 | 42 | May cause respiratory irritation. | embedded
5 | 43 | Specific target organ toxicity (STOT) – repeated exposure: | embedded
5 | 44 | Not classified based on available information. | embedded
5 | 45 | Aspiration toxicity: | embedded
5 | 46 | Not classified based on available information. | embedded
5 | 47 | Section 12: Ecological Information | embedded
5 | 48 | Toxicity: No data available. | embedded
6 | 1 | Safety Data Sheet for Osmium Metal, | embedded
6 | 2 | Enriched Osmium Metal | embedded
6 | 3 | According to ISO 11014:2010 | embedded
6 | 4 | First Print Date: 5-Mar-2015 | embedded
6 | 5 | Revision Date: 16-Aug-2019 | embedded
6 | 6 | Version: 1.1.1. | embedded
6 | 7 | Safety Data Sheet (SDS) for Osmium Metal, Enriched Osmium Metal https://www.buyisotope.com Page 6/9 | embedded
6 | 8 | Persistence and degradability: No data available. | embedded
6 | 9 | Bioaccumulative potential: No data available. | embedded
6 | 10 | Mobility in soil: No data available. | embedded
6 | 11 | Results of PBT& vPvB assessment: Not relevant. | embedded
6 | 12 | Other adverse effects: No data available. | embedded
6 | 13 | Section 13: Disposal Considerations | embedded
6 | 14 | Waste treatment methods: Material in the elemental state should be recovered for reuse or recycling. Observe all | embedded
6 | 15 | federal, state and local environmental regulations. | embedded
6 | 16 | Section 14: Transport Informatio n | embedded
6 | 17 | DOT: | embedded
6 | 18 | Proper Shipping Name: METAL POWDERS, FLAMMABLE, N.O.S. | embedded
6 | 19 | Hazard Class : 4.1 | embedded
6 | 20 | UN Number: 3089 | embedded
6 | 21 | Packing Group: II | embedded
6 | 22 | Hazard Label: | embedded
6 | 23 | IATA: | embedded
6 | 24 | Proper Shipping Name: METAL POWDERS, FLAMMABLE, N.O.S. | embedded
6 | 25 | Hazard Class : 4.1 | embedded
6 | 26 | UN Number: 3089 | embedded
6 | 27 | Packing Group: II | embedded
6 | 28 | Section 15: Regulatory Information | embedded
6 | 29 | EU regulations: | embedded
6 | 30 | Regulation (EC) No. 1005/2009 on substances that deplete the ozone layer, Annex I and II, as amended | embedded
6 | 31 | Not listed. | embedded
6 | 32 | Regulation (EC) No. 850/2004 on persistent organic pollutants, Annex I | embedded
6 | 33 | Not listed. | embedded
6 | 34 | Regulation (EU) No. 649/2012 concerning the export and import of dangerous chemicals, Annex I, Part 1 as | embedded
6 | 35 | amended | embedded
6 | 36 | Not listed. | embedded
6 | 37 | Regulation (EU) No. 649/2012 concerning the export and import of dangerous chemicals, Annex I, Part 2 as | embedded
6 | 38 | amended | embedded
6 | 39 | Not listed. | embedded
6 | 40 | Regulation (EU) No. 649/2012 concerning the export and import of dangerous chemicals, Annex I, Part 3 as | embedded
6 | 41 | amended | embedded
7 | 1 | Safety Data Sheet for Osmium Metal, | embedded
7 | 2 | Enriched Osmium Metal | embedded
7 | 3 | According to ISO 11014:2010 | embedded
7 | 4 | First Print Date: 5-Mar-2015 | embedded
7 | 5 | Revision Date: 16-Aug-2019 | embedded
7 | 6 | Version: 1.1.1. | embedded
7 | 7 | Safety Data Sheet (SDS) for Osmium Metal, Enriched Osmium Metal https://www.buyisotope.com Page 7/9 | embedded
7 | 8 | Not listed. | embedded
7 | 9 | Regulation (EU) No. 649/2012 concerning the export and import of dangerous chemicals, Annex V as amended | embedded
7 | 10 | Not listed. | embedded
7 | 11 | Regulation (EC) No. 166/2006 Annex II Pollutant Release and Transfer Registry | embedded
7 | 12 | Not listed. | embedded
7 | 13 | Regulation (EC) No. 1907/2006, REACH Article 59(10) Candidate List as currently published by ECHA | embedded
7 | 14 | Not listed. | embedded
7 | 15 | Authorisations: | embedded
7 | 16 | Regulation (EC) No. 1907/2006, REACH Annex XIV Substances subject to authorization, as amended | embedded
7 | 17 | Not listed. | embedded
7 | 18 | Restrictions on use: | embedded
7 | 19 | Regulation (EC) No. 1907/2006 Annex XVII Substances subject to restriction on marketing and use | embedded
7 | 20 | Not regulated. | embedded
7 | 21 | Regulation (EC) No. 1907/2006, REACH Annex XVII Substances subject to restriction on marketing and use as | embedded
7 | 22 | amended | embedded
7 | 23 | Not listed. | embedded
7 | 24 | Directive 2004/37/EC on the protection of workers from the risks related to exposure to carcinogens and mutagens | embedded
7 | 25 | at work | embedded
7 | 26 | Not regulated. | embedded
7 | 27 | Directive 92/85/EEC: on the safety and health of pregnant workers and workers who have recently given birth or | embedded
7 | 28 | are breastfeeding. | embedded
7 | 29 | Not regulated. | embedded
7 | 30 | Other EU regulations: | embedded
7 | 31 | Directive 2012/18/EU on major accident hazards involving dangerous substances | embedded
7 | 32 | Not listed. | embedded
7 | 33 | Directive 98/24/EC on the protection of the health and safety of workers from the risks related to chemical agents | embedded
7 | 34 | at work. | embedded
7 | 35 | Always applicable. | embedded
7 | 36 | Directive 94/33/EC on the protection of young people at work | embedded
7 | 37 | Not listed. | embedded
7 | 38 | Other regulations: The product is classified and labelled in accordance with EC directives or respective national laws. | embedded
7 | 39 | This Safety Data Sheet complies with the requirements of Regulation (EC) No 1907/2006, as amended. | embedded
7 | 40 | SARA 302 Components: No chemicals in this material are subject to the reporting requirements of SARA Title III, | embedded
7 | 41 | Section 302. | embedded
7 | 42 | SARA 313 Components: This material does not contain any chemical components with known CAS numbers that | embedded
7 | 43 | exceed the threshold (de minimis) reporting levels established by SARA Title III, Section 313. | embedded
7 | 44 | SARA 311/312 Hazards: Fire Hazard, Acute Health Hazards. | embedded
7 | 45 | Massachusetts Right to Know Components: No components are subject to the Massachusetts Right to Know Act. | embedded
7 | 46 | Pennsylvania Right to Know Components: CAS No. 7440-04-2 | embedded
7 | 47 | New Jersey Right to Know Components: CAS No. 7440-04-2 | embedded
7 | 48 | California Prop. 65 Components: This product does not contain any chemicals known to the State of California to | embedded
7 | 49 | cause cancer, birth defects, or any other reproductive harm. | embedded
7 | 50 | National regulations: Follow national regulation for work with chemical agents. | embedded
8 | 1 | Safety Data Sheet for Osmium Metal, | embedded
8 | 2 | Enriched Osmium Metal | embedded
8 | 3 | According to ISO 11014:2010 | embedded
8 | 4 | First Print Date: 5-Mar-2015 | embedded
8 | 5 | Revision Date: 16-Aug-2019 | embedded
8 | 6 | Version: 1.1.1. | embedded
8 | 7 | Safety Data Sheet (SDS) for Osmium Metal, Enriched Osmium Metal https://www.buyisotope.com Page 8/9 | embedded
8 | 8 | Chemical safety assessment: No Chemical Safety Assessment has been carried out. | embedded
8 | 9 | Section 16: Other Information | embedded
8 | 10 | List of abbreviations: | embedded
8 | 11 | ACGIH American Conference of Governmental Industrial Hygienists | embedded
8 | 12 | ADR European Agreement Concerning the International Carriage of Dangerous Goods by Road | embedded
8 | 13 | ALARA As Low As Is Reasonably Achievable | embedded
8 | 14 | AMU Atomic Mass Unit | embedded
8 | 15 | ANSI American National Standards Institute | embedded
8 | 16 | BLS Basic Life Support | embedded
8 | 17 | CAM Continuous Air Monitor | embedded
8 | 18 | CAS Chemical Abstracts Service (division of the American Chemical Society) | embedded
8 | 19 | CEN European Committee for Standardization | embedded
8 | 20 | CERCLA Comprehensive Environmental Response Compensation and Liability Act | embedded
8 | 21 | CLP Classification, Labelling and Packaging (European Union) | embedded
8 | 22 | CPR Controlled Products Regulations (Canada) | embedded
8 | 23 | CWA Clean Water Act (USA) | embedded
8 | 24 | DAC Derived Air Concentration (USA) | embedded
8 | 25 | DOE United States Department of Energy (USA) | embedded
8 | 26 | DOT United States Department of Transportation (USA) | embedded
8 | 27 | DSL Domestic Substances List (Canada) | embedded
8 | 28 | EC50 Half Maximal Effective Concentration | embedded
8 | 29 | EINECS European Inventory of Existing Commercial Chemical Substances | embedded
8 | 30 | EHS Environmentally Hazardous Substance | embedded
8 | 31 | ELINCS European List of Notified Chemical Substances | embedded
8 | 32 | EMS Emergency Response Procedures for Ships Carrying Dangerous Goods | embedded
8 | 33 | EPA Environmental Protection Agency (USA) | embedded
8 | 34 | EPCRA Emergency Planning and Community Right-To-Know Act (EPCRA) of 1986 | embedded
8 | 35 | GHS Globally Harmonized System | embedded
8 | 36 | HMIS Hazardous Materials Identification System (USA) | embedded
8 | 37 | IARC International Agency for Research on Cancer | embedded
8 | 38 | IATA International Air Transport Association | embedded
8 | 39 | IBC Intermediate Bulk Containers | embedded
8 | 40 | ICAO International Civil Aviation Organization | embedded
8 | 41 | IDLH Immediately Dangerous to Life or Health | embedded
8 | 42 | IMDG International Maritime Code for Dangerous Goods | embedded
8 | 43 | LC50 Lethal concentration, 50 percent | embedded
8 | 44 | LD50 Lethal dose, 50 percent | embedded
8 | 45 | LDLO Lethal Dose Low | embedded
8 | 46 | LOEC Lowest-Observed-Effective Concentration | embedded
8 | 47 | MARPOL International Convention for the Prevention of Pollution from Ships | embedded
8 | 48 | MSHA Mine Safety and Health Administration (USA) | embedded
8 | 49 | NCRP National Council on Radiation Protection & Measurements (USA) | embedded
8 | 50 | NDSL Non-Domestic Substances List (Canada) | embedded
8 | 51 | NFPA National Fire Protection Association (USA) | embedded
8 | 52 | NIOSH National Institute for Occupational Safety and Health (USA) | embedded
9 | 1 | Safety Data Sheet for Osmium Metal, | embedded
9 | 2 | Enriched Osmium Metal | embedded
9 | 3 | According to ISO 11014:2010 | embedded
9 | 4 | First Print Date: 5-Mar-2015 | embedded
9 | 5 | Revision Date: 16-Aug-2019 | embedded
9 | 6 | Version: 1.1.1. | embedded
9 | 7 | Safety Data Sheet (SDS) for Osmium Metal, Enriched Osmium Metal https://www.buyisotope.com Page 9/9 | embedded
9 | 8 | NOEC No Observed Effect Concentration | embedded
9 | 9 | N.O.S. Not Otherwise Specified | embedded
9 | 10 | NRC Nuclear Regulatory Commission (USA) | embedded
9 | 11 | NTP National Toxicology Program (USA) | embedded
9 | 12 | OSHA Occupational Safety and Health Administration (USA) | embedded
9 | 13 | PBT Persistent Bioaccumulative and Toxic Chemical | embedded
9 | 14 | PEL Permissible Exposure Limit | embedded
9 | 15 | PIH Poisonous by Inhalation Hazard | embedded
9 | 16 | RCRA Resource Conservation and Recovery Act (USA) | embedded
9 | 17 | RCT Radiation Control Technician | embedded
9 | 18 | REACH Registration, Evaluation, Authorisation and Restriction of Chemicals (Europe) | embedded
9 | 19 | RID Regulations Concerning the International Transport of Dangerous Goods by Rail | embedded
9 | 20 | RTECS Registry of Toxic Effects of Chemical Substances | embedded
9 | 21 | SARA Superfund Amendments and Reauthorization Act (USA) | embedded
9 | 22 | TDG Transportation of Dangerous Goods (Canada) | embedded
9 | 23 | TIH Toxic by Inhalation Hazard | embedded
9 | 24 | TLV Threshold Limit Value | embedded
9 | 25 | TPQ Threshold Planning Quantity | embedded
9 | 26 | TSCA Toxic Substances Control Act | embedded
9 | 27 | TWA Time Weighted Average | embedded
9 | 28 | UN United Nations (Number) | embedded
9 | 29 | VOC Volatile Organic Compound | embedded
9 | 30 | vPvB Very Persistent Very Bioaccumulative Chemical | embedded
9 | 31 | WGK Wassergefährdungsklassen (Germany: Water Hazard Classes) | embedded
9 | 32 | WHMIS Workplace Hazardous Materials Information System | embedded
9 | 33 | References: | embedded
9 | 34 | Not available. | embedded
9 | 35 | Full text of any H-statements not written out in full under Sections 2 to 15: | embedded
9 | 36 | H228 Flammable solid. | embedded
9 | 37 | H315 Causes skin irritation. | embedded
9 | 38 | H318 Causes serious eye damage. | embedded
9 | 39 | H335 May cause respiratory irritation. | embedded
9 | 40 | Revision information: | embedded
9 | 41 | None. | embedded
9 | 42 | Training information: | embedded
9 | 43 | Follow training instructions when handling this material. | embedded
9 | 44 | Further Information: | embedded
9 | 45 | The information provided in this Safety Data Sheet is correct to the best of our knowledge, information and belief at | embedded
9 | 46 | the date of its publication. The information given is designed only as a guidance for safe handling, use, processing, | embedded
9 | 47 | storage, transportation, disposal and release and is not to be considered a warranty or quality specification. The | embedded
9 | 48 | information relates only to the specific material designated and may not be valid for such material used in | embedded
9 | 49 | combination with any other materials or in any process, unless specified in the text. | embedded