## Document info
SDS document information
Text extracted from the original PDF. Tables, images, symbols and OCR may differ. Check the original PDF for safety information.
Field | Value
Document title | Osmium Isotope SDS — Osmium-184, Osmium-186, Osmium-187, Osmium-188, Osmium-189, Osmium-190, Osmium-192
Publisher | Neonest AB
Material | Osmium Metal, Enriched Osmium Metal
CAS number | 7440-04-2
Product code / grade | Enriched isotope family · Osmium-184 (Os-184 / 184Os) · Osmium-186 (Os-186 / 186Os) · Osmium-187 (Os-187 / 187Os) · Osmium-188 (Os-188 / 188Os) · Osmium-189 (Os-189 / 189Os) · Osmium-190 (Os-190 / 190Os) · Osmium-192 (Os-192 / 192Os)
Document type | SDS
Original language | English
Region | Sweden
Revision date | 16-Aug-2019
Page count | 9
Original filename | osmium-metal-safety-data-sheet-osmium-sds-osmium-isotope-osmium-enriched-osmium.pdf
RESDS page | https://resds.com/document/osmium-metal-safety-data-sheet-osmium-sds-osmium-isotope-osmium-enriched-osmium-sds-e67a22bea5
Original PDF | https://resds.com/pdf/osmium-metal-safety-data-sheet-osmium-sds-osmium-isotope-osmium-enriched-osmium-sds-e67a22bea5.pdf
Source URL | https://www.buyisotope.com/sds/osmium-metal-safety-data-sheet-osmium-sds-osmium-isotope-osmium-enriched-osmium.pdf
Description | Original Safety Data Sheet for Osmium Metal, Enriched Osmium Metal, published by Neonest AB. Manufacturer isotope coverage: Osmium-184, Osmium-186, Osmium-187, Osmium-188, Osmium-189, Osmium-190, Osmium-192.

## Original text
Page | Line | Original text | Extraction method
1 | 1 | Safety Data Sheet for Osmium Metal, | embedded
1 | 2 | Enriched Osmium Metal | embedded
1 | 3 | According to ISO 11014:2010 | embedded
1 | 4 |  | embedded
1 | 5 | First Print Date: 5-Mar-2015 | embedded
1 | 6 | Revision Date: 16-Aug-2019 | embedded
1 | 7 | Version: 1.1.1. | embedded
1 | 8 |  | embedded
1 | 9 |  | embedded
1 | 10 |  | embedded
1 | 11 | Section 1: Identification of the Substance/Mixture and of the Company/Undertaking | embedded
1 | 12 |  | embedded
1 | 13 | Product Identifier: | embedded
1 | 14 | Identification as on the label/Trade name: Osmium, Enriched Osmium. | embedded
1 | 15 | Molecular weight: 190.2 | embedded
1 | 16 | Chemical formula: Os | embedded
1 | 17 | Synonyms: Metallic Osmium. | embedded
1 | 18 |  | embedded
1 | 19 |  | embedded
1 | 20 | Details of the supplier of the Safety Data Sheet: | embedded
1 | 21 | Neonest AB | embedded
1 | 22 | Storgatan 70C, Solna | embedded
1 | 23 | SE-17152 | embedded
1 | 24 | Sweden | embedded
1 | 25 |  | embedded
1 | 26 | Contact details: | embedded
1 | 27 | +46-76-219-9731 | embedded
1 | 28 |  | embedded
1 | 29 | 24-hour Emergency Contact: | embedded
1 | 30 | Swedish Poisons Centre | embedded
1 | 31 | Phone: 112 - Ask for Poisons Information, 112 – begär Giftinformation. | embedded
1 | 32 |  | embedded
1 | 33 | Other International Contacts: | embedded
1 | 34 | CHEMTREC 24-hour: +1-703-741-5500 (US + Worldwide) | embedded
1 | 35 | NHS: 111 (UK) | embedded
1 | 36 | Charite: +49 30 450 531 000 (Netherlands) | embedded
1 | 37 | INTCF: +34 917689800 (Spain) | embedded
1 | 38 | CapTv: +33 1 40 05 48 48 (France) | embedded
1 | 39 |  | embedded
1 | 40 |  | embedded
1 | 41 | Section 2: Hazards Identification | embedded
1 | 42 |  | embedded
1 | 43 | Classification of the substances or mixture: | embedded
1 | 44 | The mixture is classified according to: Regulation EC 1272/2008 [EU-GHS/CLP] | embedded
1 | 45 |  | embedded
1 | 46 | Hazard classes/Hazard categories: Hazard statement: | embedded
1 | 47 | Flammable Solid (Category 1) H228 | embedded
1 | 48 | Skin Irritant (Category 2) H315 | embedded
1 | 49 | Eye Damage (Category 1) H318 | embedded
1 | 50 | STOT SE (Category 3) H335 | embedded
1 | 51 |  | embedded
1 | 52 |  | embedded
1 | 53 | Label elements: | embedded
1 | 54 | Hazard pictograms: | embedded
1 | 55 |  | embedded
1 | 56 |  | embedded
1 | 57 |  | embedded
1 | 58 |  | embedded
1 | 59 | Safety Data Sheet (SDS) for Osmium Metal, Enriched Osmium Metal https://www.buyisotope.com Page 1/9 | embedded
2 | 1 | Safety Data Sheet for Osmium Metal, | embedded
2 | 2 | Enriched Osmium Metal | embedded
2 | 3 | According to ISO 11014:2010 | embedded
2 | 4 |  | embedded
2 | 5 | First Print Date: 5-Mar-2015 | embedded
2 | 6 | Revision Date: 16-Aug-2019 | embedded
2 | 7 | Version: 1.1.1. | embedded
2 | 8 |  | embedded
2 | 9 |  | embedded
2 | 10 |  | embedded
2 | 11 |  | embedded
2 | 12 | Signal Words: Danger. | embedded
2 | 13 | Hazard Statements: | embedded
2 | 14 | H228 Flammable solid. | embedded
2 | 15 | H315 Causes skin irritation. | embedded
2 | 16 | H318 Causes serious eye damage. | embedded
2 | 17 | H335 May cause respiratory irritation. | embedded
2 | 18 | Precautionary Statements: | embedded
2 | 19 | P201 Obtain special instructions before use. | embedded
2 | 20 | P202 Do not handle until all safety precautions have been read and understood. | embedded
2 | 21 | P210 Keep away from heat, hot surfaces, sparks, open flames and other ignition sources. No smoking. | embedded
2 | 22 | P261 Avoid breathing dust | embedded
2 | 23 | P280 Wear protective gloves/protective clothing. | embedded
2 | 24 | P304 + P340 IF INHALED: Remove person to fresh air and keep comfortable for breathing. | embedded
2 | 25 | P305 + P351 + P338 IF IN EYES: Rinse cautiously with water for several minutes. Remove contact lenses, if present and | embedded
2 | 26 | easy to do. Continue rinsing. | embedded
2 | 27 | P308 + P313 IF exposed or concerned: Get medical advice/attention. | embedded
2 | 28 | P405 Store locked up. | embedded
2 | 29 | P501 Dispose of contents/container in accordance with local/national regulations. | embedded
2 | 30 | Other hazards: None known. | embedded
2 | 31 |  | embedded
2 | 32 |  | embedded
2 | 33 | Section 3: Composition/Information on Ingredients | embedded
2 | 34 |  | embedded
2 | 35 | Substance/Mixture: Substance. | embedded
2 | 36 | Ingredients: | embedded
2 | 37 |  | embedded
2 | 38 | CAS-No. Molecular Concentration Classification | embedded
2 | 39 | Substance name (IUPAC/EC) | embedded
2 | 40 | EC-No. weight % by weight EC1272/2008 | embedded
2 | 41 | Flam. Sol. 2 H228 | embedded
2 | 42 | 7440-04-2 | embedded
2 | 43 | Skin Irrit. 2 H315 | embedded
2 | 44 | Osmium 190.2 >99% | embedded
2 | 45 | Eye Dam. 1 H318 | embedded
2 | 46 | 231-114-0 | embedded
2 | 47 | STOT SE 3 H335 | embedded
2 | 48 |  | embedded
2 | 49 | For explanation of abbreviations see Section 16. | embedded
2 | 50 |  | embedded
2 | 51 |  | embedded
2 | 52 | Section 4: First-Aid Measures | embedded
2 | 53 |  | embedded
2 | 54 | Description of first aid measures: | embedded
2 | 55 | In case of inhalation: If inhaled, remove to fresh air. If not breathing give artificial respiration. If breathing is difficult, | embedded
2 | 56 | give oxygen. | embedded
2 | 57 | In case of skin contact: Immediately wash skin with soap and copious amounts of water. | embedded
2 | 58 | In case of eye contact: Contamination of the eyes should be treated by immediate and prolonged irrigation with | embedded
2 | 59 | copious amounts of water. | embedded
2 | 60 |  | embedded
2 | 61 | Safety Data Sheet (SDS) for Osmium Metal, Enriched Osmium Metal https://www.buyisotope.com Page 2/9 | embedded
3 | 1 | Safety Data Sheet for Osmium Metal, | embedded
3 | 2 | Enriched Osmium Metal | embedded
3 | 3 | According to ISO 11014:2010 | embedded
3 | 4 |  | embedded
3 | 5 | First Print Date: 5-Mar-2015 | embedded
3 | 6 | Revision Date: 16-Aug-2019 | embedded
3 | 7 | Version: 1.1.1. | embedded
3 | 8 |  | embedded
3 | 9 |  | embedded
3 | 10 | In case of ingestion: If swallowed, wash out mouth with water, provided person is conscious. Call a physician. | embedded
3 | 11 |  | embedded
3 | 12 | Most important symptoms and effects, both acute and delayed: | embedded
3 | 13 | Inhalation: Irritating to mucous membranes and upper respiratory tract; may cause asthmatic condition, bronchitis. | embedded
3 | 14 | Eyes: Causes severe eye irritation, ocular disturbances, conjunctivitis; may cause blindness. | embedded
3 | 15 | Skin contact: Causes irritation, dermatitis, ulceration of the skin. | embedded
3 | 16 | Ingestion: May cause gastrointestinal irritation. | embedded
3 | 17 | Indication of any immediate medical attention and special treatment needed: Treat symptomatically. Show this | embedded
3 | 18 | safety data sheet to a physician or emergency room. | embedded
3 | 19 |  | embedded
3 | 20 |  | embedded
3 | 21 | Section 5: Fire-Fighting Measures | embedded
3 | 22 |  | embedded
3 | 23 | Extinguisher media: | embedded
3 | 24 | Suitable extinguisher media: Flammable solid. If involved in a fire, do not use water, carbon dioxide or halogenated | embedded
3 | 25 | extinguishers. Use dry chemical extinguishing agents, dry sand or dry ground dolomite. | embedded
3 | 26 | Unsuitable extinguishing media: None known. | embedded
3 | 27 | Special hazards arising from the mixture: Emits toxic fumes under fire conditions. | embedded
3 | 28 | Advice for fire-fighters: Wear self-contained breathing apparatus and protective clothing to prevent contact with skin | embedded
3 | 29 | and eyes. | embedded
3 | 30 | Further information: Standard procedure for chemical fires. Use extinguishing measures that are appropriate to local | embedded
3 | 31 | circumstances and the surrounding environment. | embedded
3 | 32 |  | embedded
3 | 33 |  | embedded
3 | 34 | Section 6: Accidental Release Measures | embedded
3 | 35 |  | embedded
3 | 36 | Personal precautions, protective equipment and emergency procedures: | embedded
3 | 37 | Personal precautions: Wear self-contained breathing apparatus, rubber boots and heavy rubber gloves. | embedded
3 | 38 | Environmental precautions: Prevent product from entering drains. Prevent further leakage or spillage if safe to do so. | embedded
3 | 39 | Local authorities should be advised if significant spillages cannot be contained. | embedded
3 | 40 |  | embedded
3 | 41 | Methods for containment and cleaning up: | embedded
3 | 42 | Methods for cleaning up: Sweep up, place in a bag and hold for waste disposal. Avoid raising dust. Ventilate area and | embedded
3 | 43 | wash spill site after material pickup is complete. | embedded
3 | 44 |  | embedded
3 | 45 | Reference to other sections: | embedded
3 | 46 | Treat recovered material as described in the section "Disposal considerations". | embedded
3 | 47 |  | embedded
3 | 48 |  | embedded
3 | 49 | Section 7: Handling and Storage | embedded
3 | 50 |  | embedded
3 | 51 | Precautions for safe handling: | embedded
3 | 52 | Advice on safe handling: Avoid contact and inhalation. | embedded
3 | 53 | Hygiene measures: Do not eat, drink or smoke when using this product. | embedded
3 | 54 |  | embedded
3 | 55 | Conditions for safe storage, including incompatibilities: | embedded
3 | 56 | Requirements for storage areas and containers: Keep tightly closed. Keep away from heat, sparks and open flame. | embedded
3 | 57 | Store in a cool, dry place. | embedded
3 | 58 |  | embedded
3 | 59 |  | embedded
3 | 60 |  | embedded
3 | 61 | Safety Data Sheet (SDS) for Osmium Metal, Enriched Osmium Metal https://www.buyisotope.com Page 3/9 | embedded
4 | 1 | Safety Data Sheet for Osmium Metal, | embedded
4 | 2 | Enriched Osmium Metal | embedded
4 | 3 | According to ISO 11014:2010 | embedded
4 | 4 |  | embedded
4 | 5 | First Print Date: 5-Mar-2015 | embedded
4 | 6 | Revision Date: 16-Aug-2019 | embedded
4 | 7 | Version: 1.1.1. | embedded
4 | 8 |  | embedded
4 | 9 |  | embedded
4 | 10 |  | embedded
4 | 11 | Section 8: Exposure Controls/Personal Protection | embedded
4 | 12 |  | embedded
4 | 13 | Control parameters: | embedded
4 | 14 | Occupational exposure limits: | embedded
4 | 15 | Country Source/Type Value | embedded
4 | 16 | Poland NDS 4 mg/m3 | embedded
4 | 17 | Poland NDSCh 10 mg/m3 | embedded
4 | 18 | Poland NDSP - | embedded
4 | 19 |  | embedded
4 | 20 |  | embedded
4 | 21 | Exposure controls: | embedded
4 | 22 | Appropriate engineering controls: Use only in a chemical fume hood. Provide safety shower and eye bath. | embedded
4 | 23 |  | embedded
4 | 24 | Individual protection measures, such as personal protective equipment: | embedded
4 | 25 | Eye/face protection: Chemical safety goggles. | embedded
4 | 26 | Hand protection: Use chemical resistant gloves. Examples of preferred glove barrier materials include: Butyl rubber, | embedded
4 | 27 | Neoprene, Nitrile/butadiene rubber, Polyethylene, Ethyl vinyl alcohol laminate, polyvinyl alcohol, Polyvinyl chloride. | embedded
4 | 28 | Body protection: Wear protective clothing. | embedded
4 | 29 | Respiratory protection: Wear appropriate government-approved respirator . | embedded
4 | 30 |  | embedded
4 | 31 |  | embedded
4 | 32 | Section 9: Physical and Chemical Properties | embedded
4 | 33 |  | embedded
4 | 34 | Information on basic physical and chemical properties | embedded
4 | 35 | Appearance (form): Solid. | embedded
4 | 36 | Colour: Bluish-white. | embedded
4 | 37 | Odour: Odourless. | embedded
4 | 38 | Odour threshold: No data available. | embedded
4 | 39 | Molecular Weight: 190.2 | embedded
4 | 40 | pH (concentration): No data available. | embedded
4 | 41 | Melting point/range (°C): 3045 °C | embedded
4 | 42 | Boiling point/range (°C): 5027 °C | embedded
4 | 43 | Freezing point (°C): No data available. | embedded
4 | 44 | Flash point (°C): No data available. | embedded
4 | 45 | Evaporation rate: No data available. | embedded
4 | 46 | Flammability (solid, gas): No data available. | embedded
4 | 47 | Ignition temperature (°C): No data available. | embedded
4 | 48 | Upper/lower flammability/explosive limits: No data available. | embedded
4 | 49 | Vapour pressure (20 °C): 0 | embedded
4 | 50 | Vapour density: No data available. | embedded
4 | 51 | Relative density (25 °C): 22.6 gm/cc | embedded
4 | 52 | Water solubility (g/L) at 20 °C: Insoluble. | embedded
4 | 53 | n-Octanol/Water partition coefficient: No data available. | embedded
4 | 54 | Auto-ignition temperature: No data available. | embedded
4 | 55 | Decomposition temperature: No data available. | embedded
4 | 56 | Viscosity, dynamic (mPa s): No data available. | embedded
4 | 57 | Explosive properties: The substance or mixture is not classified as explosive. | embedded
4 | 58 | Oxidising properties: The substance or mixture is not classified as oxidizing. | embedded
4 | 59 |  | embedded
4 | 60 | Safety Data Sheet (SDS) for Osmium Metal, Enriched Osmium Metal https://www.buyisotope.com Page 4/9 | embedded
5 | 1 | Safety Data Sheet for Osmium Metal, | embedded
5 | 2 | Enriched Osmium Metal | embedded
5 | 3 | According to ISO 11014:2010 | embedded
5 | 4 |  | embedded
5 | 5 | First Print Date: 5-Mar-2015 | embedded
5 | 6 | Revision Date: 16-Aug-2019 | embedded
5 | 7 | Version: 1.1.1. | embedded
5 | 8 |  | embedded
5 | 9 |  | embedded
5 | 10 |  | embedded
5 | 11 |  | embedded
5 | 12 | Section 10: Stability and Reactivity | embedded
5 | 13 |  | embedded
5 | 14 | Reactivity: No dangerous reaction known under conditions of normal use. | embedded
5 | 15 | Chemical stability: Stable under normal conditions. | embedded
5 | 16 | Possibility of hazardous reactions: No dangerous reaction known under conditions of normal use. | embedded
5 | 17 | Conditions to avoid: Extreme heat. | embedded
5 | 18 | Incompatible materials: ClF3, OF2, halogens, phosphorus, oxygen, oxidizers, acids, organic solvents, NH4 | embedded
5 | 19 | Hazardous decomposition products: Oxides of osmium. Osmium dust reacts violently with ClF3 and OF2. On heating in | embedded
5 | 20 | air, it gives off poisonous fumes of osmium tetraoxide. | embedded
5 | 21 |  | embedded
5 | 22 |  | embedded
5 | 23 | Section 11: Toxicological Information | embedded
5 | 24 |  | embedded
5 | 25 | Information on toxicological effects: | embedded
5 | 26 | Acute Effects | embedded
5 | 27 | Inhalation: Irritating to mucous membranes and upper respiratory tract; may cause asthmatic condition, bronchitis. | embedded
5 | 28 | Ingestion: May cause gastrointestinal irritation; no other effects known. | embedded
5 | 29 | Skin: Causes irritation, dermatitis, ulceration of the skin. | embedded
5 | 30 | Eye: Causes severe eye irritation, ocular disturbances, conjunctivitis; may cause blindness. | embedded
5 | 31 | Chronic Effects | embedded
5 | 32 | Inhalation: Bronchitis | embedded
5 | 33 | Ingestion: None known | embedded
5 | 34 | Skin: Dermatitis | embedded
5 | 35 | Eye: May cause blindness. | embedded
5 | 36 | Classification according to GHS (1272/2008/EG, CLP) | embedded
5 | 37 | Skin corrosion/irritation: | embedded
5 | 38 | Causes skin irritation. | embedded
5 | 39 | Serious eye damage/eye irritation: | embedded
5 | 40 | Causes serious eye damage. | embedded
5 | 41 | Respiratory or skin sensitisation: | embedded
5 | 42 | Not classified based on available information. | embedded
5 | 43 | Germ cell mutagenicity: | embedded
5 | 44 | Not classified based on available information. | embedded
5 | 45 | Carcinogenicity: | embedded
5 | 46 | Not classified based on available information. | embedded
5 | 47 | Reproductive toxicity: | embedded
5 | 48 | Not classified based on available information. | embedded
5 | 49 | Specific target organ toxicity – single exposure (STOT): | embedded
5 | 50 | May cause respiratory irritation. | embedded
5 | 51 | Specific target organ toxicity (STOT) – repeated exposure: | embedded
5 | 52 | Not classified based on available information. | embedded
5 | 53 | Aspiration toxicity: | embedded
5 | 54 | Not classified based on available information. | embedded
5 | 55 |  | embedded
5 | 56 |  | embedded
5 | 57 | Section 12: Ecological Information | embedded
5 | 58 |  | embedded
5 | 59 | Toxicity: No data available. | embedded
5 | 60 |  | embedded
5 | 61 | Safety Data Sheet (SDS) for Osmium Metal, Enriched Osmium Metal https://www.buyisotope.com Page 5/9 | embedded
6 | 1 | Safety Data Sheet for Osmium Metal, | embedded
6 | 2 | Enriched Osmium Metal | embedded
6 | 3 | According to ISO 11014:2010 | embedded
6 | 4 |  | embedded
6 | 5 | First Print Date: 5-Mar-2015 | embedded
6 | 6 | Revision Date: 16-Aug-2019 | embedded
6 | 7 | Version: 1.1.1. | embedded
6 | 8 |  | embedded
6 | 9 |  | embedded
6 | 10 | Persistence and degradability: No data available. | embedded
6 | 11 | Bioaccumulative potential: No data available. | embedded
6 | 12 | Mobility in soil: No data available. | embedded
6 | 13 | Results of PBT& vPvB assessment: Not relevant. | embedded
6 | 14 | Other adverse effects: No data available. | embedded
6 | 15 |  | embedded
6 | 16 |  | embedded
6 | 17 | Section 13: Disposal Considerations | embedded
6 | 18 |  | embedded
6 | 19 | Waste treatment methods: Material in the elemental state should be recovered for reuse or recycling. Observe all | embedded
6 | 20 | federal, state and local environmental regulations. | embedded
6 | 21 |  | embedded
6 | 22 |  | embedded
6 | 23 | Section 14: Transport Information | embedded
6 | 24 |  | embedded
6 | 25 | DOT: | embedded
6 | 26 | Proper Shipping Name: METAL POWDERS, FLAMMABLE, N.O.S. | embedded
6 | 27 | Hazard Class: 4.1 | embedded
6 | 28 | UN Number: 3089 | embedded
6 | 29 | Packing Group: II | embedded
6 | 30 | Hazard Label: | embedded
6 | 31 |  | embedded
6 | 32 |  | embedded
6 | 33 |  | embedded
6 | 34 |  | embedded
6 | 35 | IATA: | embedded
6 | 36 | Proper Shipping Name: METAL POWDERS, FLAMMABLE, N.O.S. | embedded
6 | 37 | Hazard Class: 4.1 | embedded
6 | 38 | UN Number: 3089 | embedded
6 | 39 | Packing Group: II | embedded
6 | 40 |  | embedded
6 | 41 |  | embedded
6 | 42 | Section 15: Regulatory Information | embedded
6 | 43 |  | embedded
6 | 44 | EU regulations: | embedded
6 | 45 | Regulation (EC) No. 1005/2009 on substances that deplete the ozone layer, Annex I and II, as amended | embedded
6 | 46 | Not listed. | embedded
6 | 47 | Regulation (EC) No. 850/2004 on persistent organic pollutants, Annex I | embedded
6 | 48 | Not listed. | embedded
6 | 49 | Regulation (EU) No. 649/2012 concerning the export and import of dangerous chemicals, Annex I, Part 1 as | embedded
6 | 50 | amended | embedded
6 | 51 | Not listed. | embedded
6 | 52 | Regulation (EU) No. 649/2012 concerning the export and import of dangerous chemicals, Annex I, Part 2 as | embedded
6 | 53 | amended | embedded
6 | 54 | Not listed. | embedded
6 | 55 | Regulation (EU) No. 649/2012 concerning the export and import of dangerous chemicals, Annex I, Part 3 as | embedded
6 | 56 | amended | embedded
6 | 57 |  | embedded
6 | 58 |  | embedded
6 | 59 | Safety Data Sheet (SDS) for Osmium Metal, Enriched Osmium Metal https://www.buyisotope.com Page 6/9 | embedded
7 | 1 | Safety Data Sheet for Osmium Metal, | embedded
7 | 2 | Enriched Osmium Metal | embedded
7 | 3 | According to ISO 11014:2010 | embedded
7 | 4 |  | embedded
7 | 5 | First Print Date: 5-Mar-2015 | embedded
7 | 6 | Revision Date: 16-Aug-2019 | embedded
7 | 7 | Version: 1.1.1. | embedded
7 | 8 |  | embedded
7 | 9 |  | embedded
7 | 10 | Not listed. | embedded
7 | 11 | Regulation (EU) No. 649/2012 concerning the export and import of dangerous chemicals, Annex V as amended | embedded
7 | 12 | Not listed. | embedded
7 | 13 | Regulation (EC) No. 166/2006 Annex II Pollutant Release and Transfer Registry | embedded
7 | 14 | Not listed. | embedded
7 | 15 | Regulation (EC) No. 1907/2006, REACH Article 59(10) Candidate List as currently published by ECHA | embedded
7 | 16 | Not listed. | embedded
7 | 17 |  | embedded
7 | 18 | Authorisations: | embedded
7 | 19 | Regulation (EC) No. 1907/2006, REACH Annex XIV Substances subject to authorization, as amended | embedded
7 | 20 | Not listed. | embedded
7 | 21 |  | embedded
7 | 22 | Restrictions on use: | embedded
7 | 23 | Regulation (EC) No. 1907/2006 Annex XVII Substances subject to restriction on marketing and use | embedded
7 | 24 | Not regulated. | embedded
7 | 25 | Regulation (EC) No. 1907/2006, REACH Annex XVII Substances subject to restriction on marketing and use as | embedded
7 | 26 | amended | embedded
7 | 27 | Not listed. | embedded
7 | 28 | Directive 2004/37/EC on the protection of workers from the risks related to exposure to carcinogens and mutagens | embedded
7 | 29 | at work | embedded
7 | 30 | Not regulated. | embedded
7 | 31 | Directive 92/85/EEC: on the safety and health of pregnant workers and workers who have recently given birth or | embedded
7 | 32 | are breastfeeding. | embedded
7 | 33 | Not regulated. | embedded
7 | 34 |  | embedded
7 | 35 | Other EU regulations: | embedded
7 | 36 | Directive 2012/18/EU on major accident hazards involving dangerous substances | embedded
7 | 37 | Not listed. | embedded
7 | 38 | Directive 98/24/EC on the protection of the health and safety of workers from the risks related to chemical agents | embedded
7 | 39 | at work. | embedded
7 | 40 | Always applicable. | embedded
7 | 41 | Directive 94/33/EC on the protection of young people at work | embedded
7 | 42 | Not listed. | embedded
7 | 43 |  | embedded
7 | 44 | Other regulations: The product is classified and labelled in accordance with EC directives or respective national laws. | embedded
7 | 45 | This Safety Data Sheet complies with the requirements of Regulation (EC) No 1907/2006, as amended. | embedded
7 | 46 | SARA 302 Components: No chemicals in this material are subject to the reporting requirements of SARA Title III, | embedded
7 | 47 | Section 302. | embedded
7 | 48 | SARA 313 Components: This material does not contain any chemical components with known CAS numbers that | embedded
7 | 49 | exceed the threshold (de minimis) reporting levels established by SARA Title III, Section 313. | embedded
7 | 50 | SARA 311/312 Hazards: Fire Hazard, Acute Health Hazards. | embedded
7 | 51 | Massachusetts Right to Know Components: No components are subject to the Massachusetts Right to Know Act. | embedded
7 | 52 | Pennsylvania Right to Know Components: CAS No. 7440-04-2 | embedded
7 | 53 | New Jersey Right to Know Components: CAS No. 7440-04-2 | embedded
7 | 54 | California Prop. 65 Components: This product does not contain any chemicals known to the State of California to | embedded
7 | 55 | cause cancer, birth defects, or any other reproductive harm. | embedded
7 | 56 | National regulations: Follow national regulation for work with chemical agents. | embedded
7 | 57 |  | embedded
7 | 58 |  | embedded
7 | 59 | Safety Data Sheet (SDS) for Osmium Metal, Enriched Osmium Metal https://www.buyisotope.com Page 7/9 | embedded
8 | 1 | Safety Data Sheet for Osmium Metal, | embedded
8 | 2 | Enriched Osmium Metal | embedded
8 | 3 | According to ISO 11014:2010 | embedded
8 | 4 |  | embedded
8 | 5 | First Print Date: 5-Mar-2015 | embedded
8 | 6 | Revision Date: 16-Aug-2019 | embedded
8 | 7 | Version: 1.1.1. | embedded
8 | 8 |  | embedded
8 | 9 |  | embedded
8 | 10 | Chemical safety assessment: No Chemical Safety Assessment has been carried out. | embedded
8 | 11 |  | embedded
8 | 12 |  | embedded
8 | 13 | Section 16: Other Information | embedded
8 | 14 |  | embedded
8 | 15 | List of abbreviations: | embedded
8 | 16 | ACGIH American Conference of Governmental Industrial Hygienists | embedded
8 | 17 | ADR European Agreement Concerning the International Carriage of Dangerous Goods by Road | embedded
8 | 18 | ALARA As Low As Is Reasonably Achievable | embedded
8 | 19 | AMU Atomic Mass Unit | embedded
8 | 20 | ANSI American National Standards Institute | embedded
8 | 21 | BLS Basic Life Support | embedded
8 | 22 | CAM Continuous Air Monitor | embedded
8 | 23 | CAS Chemical Abstracts Service (division of the American Chemical Society) | embedded
8 | 24 | CEN European Committee for Standardization | embedded
8 | 25 | CERCLA Comprehensive Environmental Response Compensation and Liability Act | embedded
8 | 26 | CLP Classification, Labelling and Packaging (European Union) | embedded
8 | 27 | CPR Controlled Products Regulations (Canada) | embedded
8 | 28 | CWA Clean Water Act (USA) | embedded
8 | 29 | DAC Derived Air Concentration (USA) | embedded
8 | 30 | DOE United States Department of Energy (USA) | embedded
8 | 31 | DOT United States Department of Transportation (USA) | embedded
8 | 32 | DSL Domestic Substances List (Canada) | embedded
8 | 33 | EC50 Half Maximal Effective Concentration | embedded
8 | 34 | EINECS European Inventory of Existing Commercial Chemical Substances | embedded
8 | 35 | EHS Environmentally Hazardous Substance | embedded
8 | 36 | ELINCS European List of Notified Chemical Substances | embedded
8 | 37 | EMS Emergency Response Procedures for Ships Carrying Dangerous Goods | embedded
8 | 38 | EPA Environmental Protection Agency (USA) | embedded
8 | 39 | EPCRA Emergency Planning and Community Right-To-Know Act (EPCRA) of 1986 | embedded
8 | 40 | GHS Globally Harmonized System | embedded
8 | 41 | HMIS Hazardous Materials Identification System (USA) | embedded
8 | 42 | IARC International Agency for Research on Cancer | embedded
8 | 43 | IATA International Air Transport Association | embedded
8 | 44 | IBC Intermediate Bulk Containers | embedded
8 | 45 | ICAO International Civil Aviation Organization | embedded
8 | 46 | IDLH Immediately Dangerous to Life or Health | embedded
8 | 47 | IMDG International Maritime Code for Dangerous Goods | embedded
8 | 48 | LC50 Lethal concentration, 50 percent | embedded
8 | 49 | LD50 Lethal dose, 50 percent | embedded
8 | 50 | LDLO Lethal Dose Low | embedded
8 | 51 | LOEC Lowest-Observed-Effective Concentration | embedded
8 | 52 | MARPOL International Convention for the Prevention of Pollution from Ships | embedded
8 | 53 | MSHA Mine Safety and Health Administration (USA) | embedded
8 | 54 | NCRP National Council on Radiation Protection & Measurements (USA) | embedded
8 | 55 | NDSL Non-Domestic Substances List (Canada) | embedded
8 | 56 | NFPA National Fire Protection Association (USA) | embedded
8 | 57 | NIOSH National Institute for Occupational Safety and Health (USA) | embedded
8 | 58 |  | embedded
8 | 59 |  | embedded
8 | 60 | Safety Data Sheet (SDS) for Osmium Metal, Enriched Osmium Metal https://www.buyisotope.com Page 8/9 | embedded
9 | 1 | Safety Data Sheet for Osmium Metal, | embedded
9 | 2 | Enriched Osmium Metal | embedded
9 | 3 | According to ISO 11014:2010 | embedded
9 | 4 |  | embedded
9 | 5 | First Print Date: 5-Mar-2015 | embedded
9 | 6 | Revision Date: 16-Aug-2019 | embedded
9 | 7 | Version: 1.1.1. | embedded
9 | 8 |  | embedded
9 | 9 |  | embedded
9 | 10 | NOEC No Observed Effect Concentration | embedded
9 | 11 | N.O.S. Not Otherwise Specified | embedded
9 | 12 | NRC Nuclear Regulatory Commission (USA) | embedded
9 | 13 | NTP National Toxicology Program (USA) | embedded
9 | 14 | OSHA Occupational Safety and Health Administration (USA) | embedded
9 | 15 | PBT Persistent Bioaccumulative and Toxic Chemical | embedded
9 | 16 | PEL Permissible Exposure Limit | embedded
9 | 17 | PIH Poisonous by Inhalation Hazard | embedded
9 | 18 | RCRA Resource Conservation and Recovery Act (USA) | embedded
9 | 19 | RCT Radiation Control Technician | embedded
9 | 20 | REACH Registration, Evaluation, Authorisation and Restriction of Chemicals (Europe) | embedded
9 | 21 | RID Regulations Concerning the International Transport of Dangerous Goods by Rail | embedded
9 | 22 | RTECS Registry of Toxic Effects of Chemical Substances | embedded
9 | 23 | SARA Superfund Amendments and Reauthorization Act (USA) | embedded
9 | 24 | TDG Transportation of Dangerous Goods (Canada) | embedded
9 | 25 | TIH Toxic by Inhalation Hazard | embedded
9 | 26 | TLV Threshold Limit Value | embedded
9 | 27 | TPQ Threshold Planning Quantity | embedded
9 | 28 | TSCA Toxic Substances Control Act | embedded
9 | 29 | TWA Time Weighted Average | embedded
9 | 30 | UN United Nations (Number) | embedded
9 | 31 | VOC Volatile Organic Compound | embedded
9 | 32 | vPvB Very Persistent Very Bioaccumulative Chemical | embedded
9 | 33 | WGK Wassergefährdungsklassen (Germany: Water Hazard Classes) | embedded
9 | 34 | WHMIS Workplace Hazardous Materials Information System | embedded
9 | 35 | References: | embedded
9 | 36 | Not available. | embedded
9 | 37 | Full text of any H-statements not written out in full under Sections 2 to 15: | embedded
9 | 38 | H228 Flammable solid. | embedded
9 | 39 | H315 Causes skin irritation. | embedded
9 | 40 | H318 Causes serious eye damage. | embedded
9 | 41 | H335 May cause respiratory irritation. | embedded
9 | 42 | Revision information: | embedded
9 | 43 | None. | embedded
9 | 44 | Training information: | embedded
9 | 45 | Follow training instructions when handling this material. | embedded
9 | 46 | Further Information: | embedded
9 | 47 | The information provided in this Safety Data Sheet is correct to the best of our knowledge, information and belief at | embedded
9 | 48 | the date of its publication. The information given is designed only as a guidance for safe handling, use, processing, | embedded
9 | 49 | storage, transportation, disposal and release and is not to be considered a warranty or quality specification. The | embedded
9 | 50 | information relates only to the specific material designated and may not be valid for such material used in | embedded
9 | 51 | combination with any other materials or in any process, unless specified in the text. | embedded
9 | 52 |  | embedded
9 | 53 |  | embedded
9 | 54 |  | embedded
9 | 55 |  | embedded
9 | 56 | Safety Data Sheet (SDS) for Osmium Metal, Enriched Osmium Metal https://www.buyisotope.com Page 9/9 | embedded