## 文書情報
SDS文書情報
原本PDFから抽出したテキストです。表、画像、記号、OCR結果は原本と異なる場合があります。安全情報は原本PDFで確認してください。
項目 | 内容
文書名 | Palladium-110 SDS (Pd-110 / 110Pd) — Palladium Metal Powder, Enriched Palladium Metal Powder
発行元 | Neonest AB
材料 | Palladium Metal Powder, Enriched Palladium Metal Powder
CAS番号 | 7440-05-3
製品番号・グレード | Enriched isotope · Palladium-110 · Pd-110 · 110Pd
文書種類 | SDS
原文の言語 | English
地域 | Sweden
改訂日 | 10-May-2020
ページ数 | 10
原本ファイル名 | palladium-110-sds.pdf
RESDSページ | https://resds.com/document/palladium-110-sds-pd-110-61087027c0
原本PDF | https://resds.com/pdf/palladium-110-sds-pd-110-61087027c0.pdf
情報源URL | https://www.buyisotope.com/sds/pd-110-metal-powder-safety-data-sheet-pd-110-sds-pd-110-isotope-pd-110-enriched-pd-110.pdf
説明 | Original Safety Data Sheet for Palladium Metal Powder, Enriched Palladium Metal Powder, published by Neonest AB. Isotope designation: Palladium-110 (Pd-110 / 110Pd).

## 原文内容
ページ | 行 | 原文内容 | 抽出方法
1 | 1 | Safety Data Sheet for Palladium Metal | embedded
1 | 2 | Powder, Enriched Palladium Metal Powder | embedded
1 | 3 | According to ISO 11014:2010 | embedded
1 | 4 |  | embedded
1 | 5 | First Print Date: 5-March-2015 | embedded
1 | 6 | Revision Date: 10-May-2020 | embedded
1 | 7 | Version: 1.1.1. | embedded
1 | 8 |  | embedded
1 | 9 |  | embedded
1 | 10 |  | embedded
1 | 11 | Section 1: Identification of the Substance/Mixture and of the Company/Undertaking | embedded
1 | 12 |  | embedded
1 | 13 | Product Identifier: | embedded
1 | 14 | Identification as on the label/Trade name: Palladium, Enriched Palladium. | embedded
1 | 15 | Molecular weight: 106.42 | embedded
1 | 16 | Chemical formula: Pd | embedded
1 | 17 | Synonyms: Palladium (powder), Palladium black, Palladium element. | embedded
1 | 18 |  | embedded
1 | 19 |  | embedded
1 | 20 | Details of the supplier of the Safety Data Sheet: | embedded
1 | 21 | Neonest AB | embedded
1 | 22 | Storgatan 70C, Solna | embedded
1 | 23 | SE-17152 | embedded
1 | 24 | Sweden | embedded
1 | 25 |  | embedded
1 | 26 | Contact details: | embedded
1 | 27 | +46-76-219-9731 | embedded
1 | 28 |  | embedded
1 | 29 | 24-hour Emergency Contact: | embedded
1 | 30 | Swedish Poisons Centre | embedded
1 | 31 | Phone: 112 - Ask for Poisons Information, 112 – begär Giftinformation. | embedded
1 | 32 |  | embedded
1 | 33 | Other International Contacts: | embedded
1 | 34 | CHEMTREC 24-hour: +1-703-741-5500 (US + Worldwide) | embedded
1 | 35 | NHS: 111 (UK) | embedded
1 | 36 | Charite: +49 30 450 531 000 (Netherlands) | embedded
1 | 37 | INTCF: +34 917689800 (Spain) | embedded
1 | 38 | CapTv: +33 1 40 05 48 48 (France) | embedded
1 | 39 |  | embedded
1 | 40 |  | embedded
1 | 41 | Section 2: Hazards Identification | embedded
1 | 42 |  | embedded
1 | 43 | Classification of the substances or mixture: | embedded
1 | 44 | The mixture is classified according to: Regulation EC 1272/2008 [EU-GHS/CLP] | embedded
1 | 45 |  | embedded
1 | 46 | Hazard classes/Hazard categories: Hazard statement: | embedded
1 | 47 | Flammable solids (Category 1) H228 | embedded
1 | 48 | Skin irritation (Category 2) H315 | embedded
1 | 49 | Eye irritation (Category 2) H319 | embedded
1 | 50 | Specific target organ toxicity - single exposure (Category 3), Respiratory system H335 | embedded
1 | 51 |  | embedded
1 | 52 |  | embedded
1 | 53 | Label elements: | embedded
1 | 54 | Hazard pictograms: | embedded
1 | 55 |  | embedded
1 | 56 |  | embedded
1 | 57 |  | embedded
1 | 58 |  | embedded
1 | 59 | Safety Data Sheet (SDS) for Palladium Metal Powder, Enriched Palladium https://www.buyisotope.com Page 1/10 | embedded
2 | 1 | Safety Data Sheet for Palladium Metal | embedded
2 | 2 | Powder, Enriched Palladium Metal Powder | embedded
2 | 3 | According to ISO 11014:2010 | embedded
2 | 4 |  | embedded
2 | 5 | First Print Date: 5-March-2015 | embedded
2 | 6 | Revision Date: 10-May-2020 | embedded
2 | 7 | Version: 1.1.1. | embedded
2 | 8 |  | embedded
2 | 9 |  | embedded
2 | 10 |  | embedded
2 | 11 |  | embedded
2 | 12 | Signal Words: Danger. | embedded
2 | 13 | Hazard Statements: | embedded
2 | 14 | H228 Flammable solid. | embedded
2 | 15 | H315 Causes skin irritation. | embedded
2 | 16 | H319 Causes serious eye irritation. | embedded
2 | 17 | H335 May cause respiratory irritation. | embedded
2 | 18 | Precautionary Statements: | embedded
2 | 19 | P210 Keep away from heat, hot surfaces, sparks, open flames and other ignition sources. No smoking. | embedded
2 | 20 | P302 + P352 IF ON SKIN: Wash with plenty of water. | embedded
2 | 21 | P305 + P351 + P338 IF IN EYES: Rinse cautiously with water for several minutes. Remove contact lenses, if present and | embedded
2 | 22 | easy to do. Continue rinsing. | embedded
2 | 23 | Other hazards: None known. | embedded
2 | 24 |  | embedded
2 | 25 |  | embedded
2 | 26 | Section 3: Composition/Information on Ingredients | embedded
2 | 27 |  | embedded
2 | 28 | Substance/Mixture: Substance. | embedded
2 | 29 | Ingredients: | embedded
2 | 30 |  | embedded
2 | 31 | CAS-No. Molecular Concentration Classification | embedded
2 | 32 | Substance name (IUPAC/EC) | embedded
2 | 33 | EC-No. weight % by weight EC1272/2008 | embedded
2 | 34 | 7440-05-3 | embedded
2 | 35 | 106.42 Flam. Sol. 1; Skin Irrit. 2; | embedded
2 | 36 | Palladium <= 100 % | embedded
2 | 37 | 231-115-6 Eye Irrit. 2; STOT SE 3; | embedded
2 | 38 | H228, H315, H319, H335. | embedded
2 | 39 |  | embedded
2 | 40 | For explanation of abbreviations see Section 16. | embedded
2 | 41 |  | embedded
2 | 42 |  | embedded
2 | 43 | Section 4: First-Aid Measures | embedded
2 | 44 |  | embedded
2 | 45 | Description of first aid measures: | embedded
2 | 46 | In case of inhalation: If breathed in, move person into fresh air. If not breathing, give artificial respiration. | embedded
2 | 47 | In case of skin contact: Wash off with soap and plenty of water. | embedded
2 | 48 | In case of eye contact: Flush eyes with water for at least 15 minutes as a precaution. | embedded
2 | 49 | In case of ingestion: Never give anything by mouth to an unconscious person. Do NOT induce vomiting. Rinse mouth | embedded
2 | 50 | with water. | embedded
2 | 51 |  | embedded
2 | 52 | Most important symptoms and effects, both acute and delayed: | embedded
2 | 53 | Inhalation: May be harmful if inhaled. May cause respiratory tract irritation. | embedded
2 | 54 | Eyes: May cause eye irritation. | embedded
2 | 55 | Skin contact: May be harmful if absorbed through skin. May cause skin irritation. | embedded
2 | 56 | Ingestion: May be harmful if swallowed. | embedded
2 | 57 |  | embedded
2 | 58 |  | embedded
2 | 59 | Safety Data Sheet (SDS) for Palladium Metal Powder, Enriched Palladium https://www.buyisotope.com Page 2/10 | embedded
3 | 1 | Safety Data Sheet for Palladium Metal | embedded
3 | 2 | Powder, Enriched Palladium Metal Powder | embedded
3 | 3 | According to ISO 11014:2010 | embedded
3 | 4 |  | embedded
3 | 5 | First Print Date: 5-March-2015 | embedded
3 | 6 | Revision Date: 10-May-2020 | embedded
3 | 7 | Version: 1.1.1. | embedded
3 | 8 |  | embedded
3 | 9 |  | embedded
3 | 10 | Indication of any immediate medical attention and special treatment needed: Treat symptomatically. Show this | embedded
3 | 11 | safety data sheet to a physician or emergency room. | embedded
3 | 12 |  | embedded
3 | 13 |  | embedded
3 | 14 | Section 5: Fire-Fighting Measures | embedded
3 | 15 |  | embedded
3 | 16 | Extinguisher media: | embedded
3 | 17 | Suitable extinguisher media: Use water spray, alcohol-resistant foam, dry chemical or carbon dioxide. | embedded
3 | 18 | Unsuitable extinguishing media: None known. | embedded
3 | 19 | Special hazards arising from the mixture: Hafnium oxide. | embedded
3 | 20 | Advice for fire-fighters: Wear self-contained breathing apparatus for firefighting if necessary. | embedded
3 | 21 | Further information: Standard procedure for chemical fires. Use water spray to cool unopened containers. Use | embedded
3 | 22 | extinguishing measures that are appropriate to local circumstances and the surrounding environment. | embedded
3 | 23 |  | embedded
3 | 24 |  | embedded
3 | 25 | Section 6: Accidental Release Measures | embedded
3 | 26 |  | embedded
3 | 27 | Personal precautions, protective equipment and emergency procedures: | embedded
3 | 28 | Personal precautions: Avoid dust formation. Avoid breathing vapours, mist or gas. Ensure adequate ventilation. | embedded
3 | 29 | Remove all sources of ignition. Evacuate personnel to safe areas. Avoid breathing dust. | embedded
3 | 30 | Environmental precautions: Prevent product from entering drains. Prevent further leakage or spillage if safe to do so. | embedded
3 | 31 | Do not let product enter drains. Local authorities should be advised if significant spillages cannot be contained. | embedded
3 | 32 |  | embedded
3 | 33 | Methods for containment and cleaning up: | embedded
3 | 34 | Methods for cleaning up: Sweep up and shovel. Keep in suitable, closed containers for disposal. Contain spillage, pick | embedded
3 | 35 | up with an electrically protected vacuum cleaner or by wet-brushing and transfer to a container for disposal according | embedded
3 | 36 | to local regulations. | embedded
3 | 37 |  | embedded
3 | 38 | Reference to other sections: | embedded
3 | 39 | Treat recovered material as described in the section "Disposal considerations". | embedded
3 | 40 |  | embedded
3 | 41 |  | embedded
3 | 42 | Section 7: Handling and Storage | embedded
3 | 43 |  | embedded
3 | 44 | Precautions for safe handling: | embedded
3 | 45 | Advice on safe handling: Avoid contact with skin and eyes. Avoid formation of dust and aerosols. Provide appropriate | embedded
3 | 46 | exhaust ventilation at places where dust is formed. | embedded
3 | 47 | Hygiene measures: Do not eat, drink or smoke when using this product. Take measures to prevent the build up of | embedded
3 | 48 | electrostatic charge. | embedded
3 | 49 |  | embedded
3 | 50 | Conditions for safe storage, including incompatibilities: | embedded
3 | 51 | Requirements for storage areas and containers: Keep container tightly closed in a dry and well-ventilated place. Store | embedded
3 | 52 | in cool place. | embedded
3 | 53 |  | embedded
3 | 54 |  | embedded
3 | 55 | Section 8: Exposure Controls/Personal Protection | embedded
3 | 56 |  | embedded
3 | 57 | Control parameters: | embedded
3 | 58 | Occupational exposure limits: Contains no substances with occupational exposure limit values | embedded
3 | 59 |  | embedded
3 | 60 |  | embedded
3 | 61 |  | embedded
3 | 62 | Safety Data Sheet (SDS) for Palladium Metal Powder, Enriched Palladium https://www.buyisotope.com Page 3/10 | embedded
4 | 1 | Safety Data Sheet for Palladium Metal | embedded
4 | 2 | Powder, Enriched Palladium Metal Powder | embedded
4 | 3 | According to ISO 11014:2010 | embedded
4 | 4 |  | embedded
4 | 5 | First Print Date: 5-March-2015 | embedded
4 | 6 | Revision Date: 10-May-2020 | embedded
4 | 7 | Version: 1.1.1. | embedded
4 | 8 |  | embedded
4 | 9 |  | embedded
4 | 10 | Exposure controls: | embedded
4 | 11 | Appropriate engineering controls: Handle in accordance with good industrial hygiene and safety practice. Wash hands | embedded
4 | 12 | before breaks and at the end of workday. A system of local or mechanical exhaust is recommended to keep dust levels | embedded
4 | 13 | low. | embedded
4 | 14 |  | embedded
4 | 15 | Individual protection measures, such as personal protective equipment: | embedded
4 | 16 | Eye/face protection: Use equipment for eye protection tested and approved under appropriate government | embedded
4 | 17 | standards such as NIOSH (US) or EN 166(EU). | embedded
4 | 18 | Hand protection: Handle with gloves. Gloves must be inspected prior to use. Use proper glove removal technique | embedded
4 | 19 | (without touching glove's outer surface) to avoid skin contact with this product. Dispose of contaminated gloves after | embedded
4 | 20 | use in accordance with applicable laws and good laboratory practices. Wash and dry hands. The selected protective | embedded
4 | 21 | gloves have to satisfy the specifications of Regulation (EU) 2016/425 and the standard EN 374 derived from it. | embedded
4 | 22 | Body protection: Choose body protection in relation to its type, to the concentration and amount of dangerous | embedded
4 | 23 | substances, and to the specific workplace. The type of protective equipment must be selected according to the | embedded
4 | 24 | concentration and amount of the dangerous substance at the specific workplace. | embedded
4 | 25 | Respiratory protection: Respiratory protection is not required. Where protection from nuisance levels of dusts are | embedded
4 | 26 | desired, use type N100 (US) or type P3 (EN 143) dust masks. Use respirators and components tested and approved | embedded
4 | 27 | under appropriate government standards such as NIOSH (US) or CEN (EU). | embedded
4 | 28 |  | embedded
4 | 29 |  | embedded
4 | 30 | Section 9: Physical and Chemical Properties | embedded
4 | 31 |  | embedded
4 | 32 | Information on basic physical and chemical properties | embedded
4 | 33 | Appearance (form): Solid (powder). | embedded
4 | 34 | Colour: Grey. | embedded
4 | 35 | Odour: No data available. | embedded
4 | 36 | Odour threshold: No data available. | embedded
4 | 37 | Molecular Weight: 106.42 | embedded
4 | 38 | pH (concentration): No data available. | embedded
4 | 39 | Melting point/range (°C): 1554 °C | embedded
4 | 40 | Boiling point/range (°C): 2970 °C | embedded
4 | 41 | Freezing point (°C): No data available. | embedded
4 | 42 | Flash point (°C): No data available. | embedded
4 | 43 | Evaporation rate: No data available. | embedded
4 | 44 | Flammability (solid, gas): No data available. | embedded
4 | 45 | Ignition temperature (°C): No data available. | embedded
4 | 46 | Upper/lower flammability/explosive limits: No data available. | embedded
4 | 47 | Vapour pressure (20 °C): No data available | embedded
4 | 48 | Vapour density: No data available. | embedded
4 | 49 | Relative density (25 °C): 12.02 g/cm3 | embedded
4 | 50 | Water solubility (g/L) at 20 °C: Insoluble. | embedded
4 | 51 | n-Octanol/Water partition coefficient: No data available. | embedded
4 | 52 | Auto-ignition temperature: No data available. | embedded
4 | 53 | Decomposition temperature: No data available. | embedded
4 | 54 | Viscosity, dynamic (mPa s): No data available. | embedded
4 | 55 | Explosive properties: The substance or mixture is not classified as explosive. | embedded
4 | 56 | Oxidising properties: The substance or mixture is not classified as oxidizing. | embedded
4 | 57 |  | embedded
4 | 58 |  | embedded
4 | 59 | Safety Data Sheet (SDS) for Palladium Metal Powder, Enriched Palladium https://www.buyisotope.com Page 4/10 | embedded
5 | 1 | Safety Data Sheet for Palladium Metal | embedded
5 | 2 | Powder, Enriched Palladium Metal Powder | embedded
5 | 3 | According to ISO 11014:2010 | embedded
5 | 4 |  | embedded
5 | 5 | First Print Date: 5-March-2015 | embedded
5 | 6 | Revision Date: 10-May-2020 | embedded
5 | 7 | Version: 1.1.1. | embedded
5 | 8 |  | embedded
5 | 9 |  | embedded
5 | 10 |  | embedded
5 | 11 | Section 10: Stability and Reactivity | embedded
5 | 12 |  | embedded
5 | 13 | Reactivity: No data available. | embedded
5 | 14 | Chemical stability: Stable under recommended storage conditions. | embedded
5 | 15 | Possibility of hazardous reactions: No data available. | embedded
5 | 16 | Conditions to avoid: Heat, flames and sparks. | embedded
5 | 17 | Incompatible materials: Strong acids, Halogens, Bases, Palladium undergoes a violent reaction with arsenic, | embedded
5 | 18 | Methanol, Ethanol, AlcoholsStrong oxidizing agents. | embedded
5 | 19 | Hazardous decomposition products: No data available. | embedded
5 | 20 |  | embedded
5 | 21 |  | embedded
5 | 22 | Section 11: Toxicological Information | embedded
5 | 23 |  | embedded
5 | 24 | Information on toxicological effects: | embedded
5 | 25 | Not classified based on available information. | embedded
5 | 26 | Classification according to GHS (1272/2008/EG, CLP) | embedded
5 | 27 | Skin corrosion/irritation: | embedded
5 | 28 | Not classified based on available information. | embedded
5 | 29 | Serious eye damage/eye irritation: | embedded
5 | 30 | Not classified based on available information. | embedded
5 | 31 | Respiratory or skin sensitisation: | embedded
5 | 32 | Not classified based on available information. | embedded
5 | 33 | Germ cell mutagenicity: | embedded
5 | 34 | Not classified based on available information. | embedded
5 | 35 | Carcinogenicity: | embedded
5 | 36 | IARC: No component of this product present at levels greater than or equal to 0.1% is identified as a probable, | embedded
5 | 37 | possible or confirmed human carcinogen by IARC. | embedded
5 | 38 | ACGIH: No component of this product present at levels greater than or equal to 0.1% is identified as a carcinogen or | embedded
5 | 39 | potential carcinogen by ACGIH. | embedded
5 | 40 | NTP: No component of this product present at levels greater than or equal to 0.1% is identified as a known or | embedded
5 | 41 | anticipated carcinogen by NTP. | embedded
5 | 42 | OSHA: No component of this product present at levels greater than or equal to 0.1% is identified as a carcinogen or | embedded
5 | 43 | potential carcinogen by OSHA. | embedded
5 | 44 | Reproductive toxicity: | embedded
5 | 45 | Not classified based on available information. | embedded
5 | 46 | Specific target organ toxicity – single exposure (STOT): | embedded
5 | 47 | Not classified based on available information. | embedded
5 | 48 | Specific target organ toxicity (STOT) – repeated exposure: | embedded
5 | 49 | Not classified based on available information. | embedded
5 | 50 | Aspiration toxicity: | embedded
5 | 51 | Not classified based on available information. | embedded
5 | 52 |  | embedded
5 | 53 |  | embedded
5 | 54 | Section 12: Ecological Information | embedded
5 | 55 |  | embedded
5 | 56 | Toxicity: No data available. | embedded
5 | 57 | Persistence and degradability: No data available. | embedded
5 | 58 | Bioaccumulative potential: No data available. | embedded
5 | 59 |  | embedded
5 | 60 |  | embedded
5 | 61 | Safety Data Sheet (SDS) for Palladium Metal Powder, Enriched Palladium https://www.buyisotope.com Page 5/10 | embedded
6 | 1 | Safety Data Sheet for Palladium Metal | embedded
6 | 2 | Powder, Enriched Palladium Metal Powder | embedded
6 | 3 | According to ISO 11014:2010 | embedded
6 | 4 |  | embedded
6 | 5 | First Print Date: 5-March-2015 | embedded
6 | 6 | Revision Date: 10-May-2020 | embedded
6 | 7 | Version: 1.1.1. | embedded
6 | 8 |  | embedded
6 | 9 |  | embedded
6 | 10 | Mobility in soil: No data available. | embedded
6 | 11 | Results of PBT& vPvB assessment: Not relevant. | embedded
6 | 12 | Other adverse effects: No data available. | embedded
6 | 13 |  | embedded
6 | 14 |  | embedded
6 | 15 | Section 13: Disposal Considerations | embedded
6 | 16 |  | embedded
6 | 17 | Waste treatment methods: Offer surplus and non-recyclable solutions to a licensed disposal company. Recycle | embedded
6 | 18 | products when possible (RCRA 40 CFR 261). Waste material must be disposed of in accordance with the Directive on | embedded
6 | 19 | waste 2008/98/EC as well as other national and local regulations. Leave chemicals in original containers. No mixing | embedded
6 | 20 | with other waste. Handle uncleaned containers like the product itself. Ensure proper disposal compliance with federal | embedded
6 | 21 | state and local laws before disposal. | embedded
6 | 22 |  | embedded
6 | 23 |  | embedded
6 | 24 | Section 14: Transport Information | embedded
6 | 25 |  | embedded
6 | 26 | DOT (US): | embedded
6 | 27 | Proper shipping Name: METAL POWDER, FLAMMABLE, N.O.S | embedded
6 | 28 | Hazard Class: 4.1 | embedded
6 | 29 | UN Number: 3089 | embedded
6 | 30 | Packing Group: III | embedded
6 | 31 | Hazard Label: | embedded
6 | 32 |  | embedded
6 | 33 |  | embedded
6 | 34 |  | embedded
6 | 35 |  | embedded
6 | 36 | IMO: | embedded
6 | 37 | Proper shipping Name: METAL POWDER, FLAMMABLE, N.O.S | embedded
6 | 38 | Hazard Class: 4.1 | embedded
6 | 39 | UN Number: 3089 | embedded
6 | 40 | Packing Group: III | embedded
6 | 41 | IATA: | embedded
6 | 42 | Proper shipping Name: Metal powder, flammable, n.o.s. | embedded
6 | 43 | Hazard Class: 4.1 | embedded
6 | 44 | UN Number: 3089 | embedded
6 | 45 | Packing Group: III | embedded
6 | 46 |  | embedded
6 | 47 | Special precautions for user: No data available. | embedded
6 | 48 |  | embedded
6 | 49 |  | embedded
6 | 50 | Section 15: Regulatory Information | embedded
6 | 51 |  | embedded
6 | 52 | EU regulations: | embedded
6 | 53 | Regulation (EC) No. 1005/2009 on substances that deplete the ozone layer, Annex I and II, as amended | embedded
6 | 54 | Not listed. | embedded
6 | 55 | Regulation (EC) No. 850/2004 on persistent organic pollutants, Annex I | embedded
6 | 56 | Not listed. | embedded
6 | 57 |  | embedded
6 | 58 |  | embedded
6 | 59 |  | embedded
6 | 60 | Safety Data Sheet (SDS) for Palladium Metal Powder, Enriched Palladium https://www.buyisotope.com Page 6/10 | embedded
7 | 1 | Safety Data Sheet for Palladium Metal | embedded
7 | 2 | Powder, Enriched Palladium Metal Powder | embedded
7 | 3 | According to ISO 11014:2010 | embedded
7 | 4 |  | embedded
7 | 5 | First Print Date: 5-March-2015 | embedded
7 | 6 | Revision Date: 10-May-2020 | embedded
7 | 7 | Version: 1.1.1. | embedded
7 | 8 |  | embedded
7 | 9 |  | embedded
7 | 10 | Regulation (EU) No. 649/2012 concerning the export and import of dangerous chemicals, Annex I, Part 1 as | embedded
7 | 11 | amended | embedded
7 | 12 | Not listed. | embedded
7 | 13 | Regulation (EU) No. 649/2012 concerning the export and import of dangerous chemicals, Annex I, Part 2 as | embedded
7 | 14 | amended | embedded
7 | 15 | Not listed. | embedded
7 | 16 | Regulation (EU) No. 649/2012 concerning the export and import of dangerous chemicals, Annex I, Part 3 as | embedded
7 | 17 | amended | embedded
7 | 18 | Not listed. | embedded
7 | 19 | Regulation (EU) No. 649/2012 concerning the export and import of dangerous chemicals, Annex V as amended | embedded
7 | 20 | Not listed. | embedded
7 | 21 | Regulation (EC) No. 166/2006 Annex II Pollutant Release and Transfer Registry | embedded
7 | 22 | Not listed. | embedded
7 | 23 | Regulation (EC) No. 1907/2006, REACH Article 59(10) Candidate List as currently published by ECHA | embedded
7 | 24 | Not listed. | embedded
7 | 25 |  | embedded
7 | 26 | Authorisations: | embedded
7 | 27 | Regulation (EC) No. 1907/2006, REACH Annex XIV Substances subject to authorization, as amended | embedded
7 | 28 | Not listed. | embedded
7 | 29 |  | embedded
7 | 30 | Restrictions on use: | embedded
7 | 31 | Regulation (EC) No. 1907/2006 Annex XVII Substances subject to restriction on marketing and use | embedded
7 | 32 | Not regulated. | embedded
7 | 33 | Regulation (EC) No. 1907/2006, REACH Annex XVII Substances subject to restriction on marketing and use as | embedded
7 | 34 | amended | embedded
7 | 35 | Not listed. | embedded
7 | 36 | Directive 2004/37/EC on the protection of workers from the risks related to exposure to carcinogens and mutagens | embedded
7 | 37 | at work | embedded
7 | 38 | Not regulated. | embedded
7 | 39 | Directive 92/85/EEC: on the safety and health of pregnant workers and workers who have recently given birth or | embedded
7 | 40 | are breastfeeding. | embedded
7 | 41 | Not regulated. | embedded
7 | 42 |  | embedded
7 | 43 | Other EU regulations: | embedded
7 | 44 | Directive 2012/18/EU on major accident hazards involving dangerous substances | embedded
7 | 45 | Not listed. | embedded
7 | 46 | Directive 98/24/EC on the protection of the health and safety of workers from the risks related to chemical agents | embedded
7 | 47 | at work. | embedded
7 | 48 | Always applicable. | embedded
7 | 49 | Directive 94/33/EC on the protection of young people at work | embedded
7 | 50 | Not listed. | embedded
7 | 51 |  | embedded
7 | 52 | Other regulations: The product is classified and labelled in accordance with EC directives or respective national laws. | embedded
7 | 53 | This Safety Data Sheet complies with the requirements of Regulation (EC) No 1907/2006, as amended. | embedded
7 | 54 | OSHA Hazards: No known OSHA hazards. | embedded
7 | 55 | DSL Status: All components of this product are on the Canadian DSL list. | embedded
7 | 56 |  | embedded
7 | 57 |  | embedded
7 | 58 |  | embedded
7 | 59 | Safety Data Sheet (SDS) for Palladium Metal Powder, Enriched Palladium https://www.buyisotope.com Page 7/10 | embedded
8 | 1 | Safety Data Sheet for Palladium Metal | embedded
8 | 2 | Powder, Enriched Palladium Metal Powder | embedded
8 | 3 | According to ISO 11014:2010 | embedded
8 | 4 |  | embedded
8 | 5 | First Print Date: 5-March-2015 | embedded
8 | 6 | Revision Date: 10-May-2020 | embedded
8 | 7 | Version: 1.1.1. | embedded
8 | 8 |  | embedded
8 | 9 |  | embedded
8 | 10 | SARA 302 Components: No chemicals in this material are subject to the reporting requirements of SARA Title III, | embedded
8 | 11 | Section 302. | embedded
8 | 12 | SARA 313 Components: This material does not contain any chemical components with known CAS numbers that | embedded
8 | 13 | exceed the threshold (De Minimis) reporting levels established by SARA Title III, Section 313. | embedded
8 | 14 | SARA 311/312 Hazards Powders: Fire hazard, Acute health hazard. | embedded
8 | 15 | RCRA: No | embedded
8 | 16 | TSCA: Palladium metal powder is listed TSCA inventory 8(b). | embedded
8 | 17 | CERCLA: None listed. | embedded
8 | 18 | Massachusetts Right to Know Components: No components are subject to the Massachusetts Right to Know Act. | embedded
8 | 19 | Pennsylvania Right to Know Components: Palladium / CAS No. 7440-05-3 / Revision Date: None | embedded
8 | 20 | New Jersey Right to Know Components: Palladium / CAS No. 7440-05-3 / Revision Date: None | embedded
8 | 21 | California Prop. 65 Components: This product does not contain any chemicals known to the State of California to | embedded
8 | 22 | cause cancer, birth defects, or any other reproductive harm. | embedded
8 | 23 | International Regulations | embedded
8 | 24 | Canada WHMIS: Palladium powder: CLASS B-4: Flammable solid | embedded
8 | 25 | Europe EINECS Nos.: 231-115-6 | embedded
8 | 26 | National regulations: Follow national regulation for work with chemical agents. | embedded
8 | 27 | Chemical safety assessment: No Chemical Safety Assessment has been carried out. | embedded
8 | 28 |  | embedded
8 | 29 |  | embedded
8 | 30 | Section 16: Other Information | embedded
8 | 31 |  | embedded
8 | 32 | List of abbreviations: | embedded
8 | 33 | ACGIH American Conference of Governmental Industrial Hygienists | embedded
8 | 34 | ADR European Agreement Concerning the International Carriage of Dangerous Goods by Road | embedded
8 | 35 | ALARA As Low As Is Reasonably Achievable | embedded
8 | 36 | AMU Atomic Mass Unit | embedded
8 | 37 | ANSI American National Standards Institute | embedded
8 | 38 | BLS Basic Life Support | embedded
8 | 39 | CAM Continuous Air Monitor | embedded
8 | 40 | CAS Chemical Abstracts Service (division of the American Chemical Society) | embedded
8 | 41 | CEN European Committee for Standardization | embedded
8 | 42 | CERCLA Comprehensive Environmental Response Compensation and Liability Act | embedded
8 | 43 | CLP Classification, Labelling and Packaging (European Union) | embedded
8 | 44 | CPR Controlled Products Regulations (Canada) | embedded
8 | 45 | CWA Clean Water Act (USA) | embedded
8 | 46 | DAC Derived Air Concentration (USA) | embedded
8 | 47 | DOE United States Department of Energy (USA) | embedded
8 | 48 | DOT United States Department of Transportation (USA) | embedded
8 | 49 | DSL Domestic Substances List (Canada) | embedded
8 | 50 | EC50 Half Maximal Effective Concentration | embedded
8 | 51 | EINECS European Inventory of Existing Commercial Chemical Substances | embedded
8 | 52 | EHS Environmentally Hazardous Substance | embedded
8 | 53 | ELINCS European List of Notified Chemical Substances | embedded
8 | 54 | EMS Emergency Response Procedures for Ships Carrying Dangerous Goods | embedded
8 | 55 | EPA Environmental Protection Agency (USA) | embedded
8 | 56 | EPCRA Emergency Planning and Community Right-To-Know Act (EPCRA) of 1986 | embedded
8 | 57 | GHS Globally Harmonized System | embedded
8 | 58 |  | embedded
8 | 59 |  | embedded
8 | 60 | Safety Data Sheet (SDS) for Palladium Metal Powder, Enriched Palladium https://www.buyisotope.com Page 8/10 | embedded
9 | 1 | Safety Data Sheet for Palladium Metal | embedded
9 | 2 | Powder, Enriched Palladium Metal Powder | embedded
9 | 3 | According to ISO 11014:2010 | embedded
9 | 4 |  | embedded
9 | 5 | First Print Date: 5-March-2015 | embedded
9 | 6 | Revision Date: 10-May-2020 | embedded
9 | 7 | Version: 1.1.1. | embedded
9 | 8 |  | embedded
9 | 9 |  | embedded
9 | 10 | HMIS Hazardous Materials Identification System (USA) | embedded
9 | 11 | IARC International Agency for Research on Cancer | embedded
9 | 12 | IATA International Air Transport Association | embedded
9 | 13 | IBC Intermediate Bulk Containers | embedded
9 | 14 | ICAO International Civil Aviation Organization | embedded
9 | 15 | IDLH Immediately Dangerous to Life or Health | embedded
9 | 16 | IMDG International Maritime Code for Dangerous Goods | embedded
9 | 17 | LC50 Lethal concentration, 50 percent | embedded
9 | 18 | LD50 Lethal dose, 50 percent | embedded
9 | 19 | LDLO Lethal Dose Low | embedded
9 | 20 | LOEC Lowest-Observed-Effective Concentration | embedded
9 | 21 | MARPOL International Convention for the Prevention of Pollution from Ships | embedded
9 | 22 | MSHA Mine Safety and Health Administration (USA) | embedded
9 | 23 | NCRP National Council on Radiation Protection & Measurements (USA) | embedded
9 | 24 | NDSL Non-Domestic Substances List (Canada) | embedded
9 | 25 | NFPA National Fire Protection Association (USA) | embedded
9 | 26 | NIOSH National Institute for Occupational Safety and Health (USA) | embedded
9 | 27 | NOEC No Observed Effect Concentration | embedded
9 | 28 | N.O.S. Not Otherwise Specified | embedded
9 | 29 | NRC Nuclear Regulatory Commission (USA) | embedded
9 | 30 | NTP National Toxicology Program (USA) | embedded
9 | 31 | OSHA Occupational Safety and Health Administration (USA) | embedded
9 | 32 | PBT Persistent Bioaccumulative and Toxic Chemical | embedded
9 | 33 | PEL Permissible Exposure Limit | embedded
9 | 34 | PIH Poisonous by Inhalation Hazard | embedded
9 | 35 | RCRA Resource Conservation and Recovery Act (USA) | embedded
9 | 36 | RCT Radiation Control Technician | embedded
9 | 37 | REACH Registration, Evaluation, Authorisation and Restriction of Chemicals (Europe) | embedded
9 | 38 | RID Regulations Concerning the International Transport of Dangerous Goods by Rail | embedded
9 | 39 | RTECS Registry of Toxic Effects of Chemical Substances | embedded
9 | 40 | SARA Superfund Amendments and Reauthorization Act (USA) | embedded
9 | 41 | TDG Transportation of Dangerous Goods (Canada) | embedded
9 | 42 | TIH Toxic by Inhalation Hazard | embedded
9 | 43 | TLV Threshold Limit Value | embedded
9 | 44 | TPQ Threshold Planning Quantity | embedded
9 | 45 | TSCA Toxic Substances Control Act | embedded
9 | 46 | TWA Time Weighted Average | embedded
9 | 47 | UN United Nations (Number) | embedded
9 | 48 | VOC Volatile Organic Compound | embedded
9 | 49 | vPvB Very Persistent Very Bioaccumulative Chemical | embedded
9 | 50 | WGK Wassergefährdungsklassen (Germany: Water Hazard Classes) | embedded
9 | 51 | WHMIS Workplace Hazardous Materials Information System | embedded
9 | 52 | References: | embedded
9 | 53 | Not available. | embedded
9 | 54 | Full text of any H-statements not written out in full under Sections 2 to 15: | embedded
9 | 55 | None. | embedded
9 | 56 | Revision information: | embedded
9 | 57 |  | embedded
9 | 58 |  | embedded
9 | 59 | Safety Data Sheet (SDS) for Palladium Metal Powder, Enriched Palladium https://www.buyisotope.com Page 9/10 | embedded
10 | 1 | Safety Data Sheet for Palladium Metal | embedded
10 | 2 | Powder, Enriched Palladium Metal Powder | embedded
10 | 3 | According to ISO 11014:2010 | embedded
10 | 4 |  | embedded
10 | 5 | First Print Date: 5-March-2015 | embedded
10 | 6 | Revision Date: 10-May-2020 | embedded
10 | 7 | Version: 1.1.1. | embedded
10 | 8 |  | embedded
10 | 9 |  | embedded
10 | 10 | None. | embedded
10 | 11 | Training information: | embedded
10 | 12 | Follow training instructions when handling this material. | embedded
10 | 13 | Further Information: | embedded
10 | 14 | The information provided in this Safety Data Sheet is correct to the best of our knowledge, information and belief at | embedded
10 | 15 | the date of its publication. The information given is designed only as a guidance for safe handling, use, processing, | embedded
10 | 16 | storage, transportation, disposal and release and is not to be considered a warranty or quality specification. The | embedded
10 | 17 | information relates only to the specific material designated and may not be valid for such material used in | embedded
10 | 18 | combination with any other materials or in any process, unless specified in the text. | embedded
10 | 19 |  | embedded
10 | 20 |  | embedded
10 | 21 |  | embedded
10 | 22 |  | embedded
10 | 23 | Safety Data Sheet (SDS) for Palladium Metal Powder, Enriched Palladium https://www.buyisotope.com Page 10/10 | embedded