## Document info
SDS document information
Text extracted from the original PDF. Tables, images, symbols and OCR may differ. Check the original PDF for safety information.
Field | Value
Document title | Platinum-198 SDS (Pt-198 / 198Pt) — Platinum Metal Powder, Enriched Platinum Metal Powder
Publisher | Neonest AB
Material | Platinum Metal Powder, Enriched Platinum Metal Powder
CAS number | 7440-06-4
Product code / grade | Enriched isotope · Platinum-198 · Pt-198 · 198Pt
Document type | SDS
Original language | English
Region | Sweden
Revision date | 21-Jan-2020
Page count | 10
Original filename | platinum-198-metal-powder-safety-data-sheet-platinum-198-sds-platinum-198-isotope-platinum-198-enriched-platinum-198.pdf
RESDS page | https://resds.com/document/platinum-198-isotope-sds-pt-198-198pt-platinum-metal-powder-enriched-platinum-metal-powder-a502247439
Original PDF | https://resds.com/pdf/platinum-198-isotope-sds-pt-198-198pt-platinum-metal-powder-enriched-platinum-metal-powder-a502247439.pdf
Source URL | https://www.buyisotope.com/sds/platinum-198-metal-powder-safety-data-sheet-platinum-198-sds-platinum-198-isotope-platinum-198-enriched-platinum-198.pdf
Description | Safety Data Sheet for Platinum Metal Powder, Enriched Platinum Metal Powder, published by Neonest AB. Supplier file designation: Platinum-198 / Pt-198 / 198Pt.

## Original text
Page | Line | Original text | Extraction method
1 | 1 | Safety Data Sheet for Platinum Metal Powder, | embedded
1 | 2 | Enriched Platinum Metal Powder | embedded
1 | 3 | According to ISO 11014:2010 | embedded
1 | 4 | First Print Date: 05-Mar-2015 | embedded
1 | 5 | Revision Date: 21-Jan-2020 | embedded
1 | 6 | Version: 1.1.1. | embedded
1 | 7 | Safety Data Sheet (SDS) for Platinum Metal Powder, Enriched Platinum https://www.buyisotope.com Page 1/10 | embedded
1 | 8 | Section 1: Identification of the Substance/Mixture and of the Company/Undertaking | embedded
1 | 9 | Product Identifier: | embedded
1 | 10 | Identification as on the label/Trade name: Platinum Metal Powder; Platinum. | embedded
1 | 11 | Molecular weight: 195.08 | embedded
1 | 12 | Chemical formula: Pt | embedded
1 | 13 | Synonyms: None. | embedded
1 | 14 | Details of the supplier of the Safety Data Sheet: | embedded
1 | 15 | Neonest AB | embedded
1 | 16 | Storgatan 70C, Solna | embedded
1 | 17 | SE-17152 | embedded
1 | 18 | Sweden | embedded
1 | 19 | Contact details: | embedded
1 | 20 | +46-76-219-9731 | embedded
1 | 21 | 24-hour Emergency Contact: | embedded
1 | 22 | Swedish Poisons Centre | embedded
1 | 23 | Phone: 112 - Ask for Poisons Information, 112 – begär Giftinformation . | embedded
1 | 24 | Other International Contacts: | embedded
1 | 25 | CHEMTREC 24-hour: +1-703-741-5500 (US + Worldwide) | embedded
1 | 26 | NHS: 111 (UK) | embedded
1 | 27 | Charite: +49 30 450 531 000 (Netherlands) | embedded
1 | 28 | INTCF: +34 917689800 (Spain) | embedded
1 | 29 | CapTv: +33 1 40 05 48 48 (France) | embedded
1 | 30 | Section 2: Hazards Identification | embedded
1 | 31 | Classification of the substances or mixture: | embedded
1 | 32 | The mixture is classified according to: Regulation EC 1272/2008 [EU-GHS/CLP] | embedded
1 | 33 | Hazard classes/Hazard categories: Hazard statement: | embedded
1 | 34 | Flammable Solid (Category 1) H228 | embedded
1 | 35 | Label elements: | embedded
1 | 36 | Hazard pictograms: | embedded
1 | 37 | Signal Words: Danger. | embedded
1 | 38 | Hazard Statements: | embedded
2 | 1 | Safety Data Sheet for Platinum Metal Powder, | embedded
2 | 2 | Enriched Platinum Metal Powder | embedded
2 | 3 | According to ISO 11014:2010 | embedded
2 | 4 | First Print Date: 05-Mar-2015 | embedded
2 | 5 | Revision Date: 21-Jan-2020 | embedded
2 | 6 | Version: 1.1.1. | embedded
2 | 7 | Safety Data Sheet (SDS) for Platinum Metal Powder, Enriched Platinum https://www.buyisotope.com Page 2/10 | embedded
2 | 8 | H228 Flammable solid. | embedded
2 | 9 | Precautionary Statements: | embedded
2 | 10 | P210 Keep away from heat, hot surfaces, sparks, open flames and other ignition sources. No smoking. | embedded
2 | 11 | P370 + P378: In case of fire: Use dry powder or dry sand to extinguish. | embedded
2 | 12 | Other hazards: This substance/mixture contains no components considered to be either persistent, bioaccumulative | embedded
2 | 13 | and toxic (PBT), or very persistent and very bioaccumulative (vPvB) at levels of 0.1% or higher. | embedded
2 | 14 | Section 3: Composition/Information on Ingredients | embedded
2 | 15 | Substance/Mixture: Substance. | embedded
2 | 16 | Ingredients: | embedded
2 | 17 | Substance name (IUPAC/EC) CAS - No. Concentration | embedded
2 | 18 | % by weight | embedded
2 | 19 | Classification | embedded
2 | 20 | EC1272/2008 EC - No. | embedded
2 | 21 | Platinum | embedded
2 | 22 | 7440-06-4 | embedded
2 | 23 | >99.9% Not classified as hazardous | embedded
2 | 24 | 231-116-1 | embedded
2 | 25 | For explanation of abbreviations see Section 16. | embedded
2 | 26 | Section 4: First - Aid Measures | embedded
2 | 27 | Description of first aid measures: | embedded
2 | 28 | Ingestion: No specific first aid required. Avoid dust formation. Wash out mouth with water. Do NOT induce vomiting. | embedded
2 | 29 | If unwell seek medical advice/attention. | embedded
2 | 30 | Inhalation: No specific first aid required. Avoid dust formation. Remove to fresh air. If not breathing, give artificial | embedded
2 | 31 | respiration. If unwell seek medical advice/attention. | embedded
2 | 32 | Skin: No specific first aid required. Avoid dust formation. Remove contaminated clothing, and wash affected areas | embedded
2 | 33 | thoroughly with soap and water. If skin irritation or rash occurs: seek medical advice/attention. | embedded
2 | 34 | Eyes: No specific first aid required. Avoid dust formation. Irrigate eyeball thoroughly with water for at least 10 | embedded
2 | 35 | minutes. If discomfort persists get medical attention. | embedded
2 | 36 | Most important symptoms and effects, both acute and delayed: | embedded
2 | 37 | The most important known symptoms and effects are described in the labelling (see section 2) and/or in section 11. | embedded
2 | 38 | Indication of any immediate medical attention and special treatment needed: None known. | embedded
2 | 39 | Section 5: Fire - Fighting Measures | embedded
2 | 40 | Extinguisher media: | embedded
2 | 41 | Suitable extinguishing media: Use water spray, alcohol-resistant foam, dry chemical or carbon dioxide. | embedded
2 | 42 | Special risks: Flammable. Use water spray to cool unopened containers. | embedded
2 | 43 | Special protective equipment for firefighting: Wear protective equipment if required for other materials within the | embedded
2 | 44 | immediate vicinity. | embedded
3 | 1 | Safety Data Sheet for Platinum Metal Powder, | embedded
3 | 2 | Enriched Platinum Metal Powder | embedded
3 | 3 | According to ISO 11014:2010 | embedded
3 | 4 | First Print Date: 05-Mar-2015 | embedded
3 | 5 | Revision Date: 21-Jan-2020 | embedded
3 | 6 | Version: 1.1.1. | embedded
3 | 7 | Safety Data Sheet (SDS) for Platinum Metal Powder, Enriched Platinum https://www.buyisotope.com Page 3/10 | embedded
3 | 8 | Section 6: Accidental Release Measures | embedded
3 | 9 | Personal precautions, protective equipment and emergency procedures: | embedded
3 | 10 | Use personal protective equipment as required. Avoid dust formation. Avoid breathing vapours, mist or gas. Ensure | embedded
3 | 11 | adequate ventilation. Remove all sources of ignition. Evacuate personnel to safe areas. | embedded
3 | 12 | Environmental precautions: Avoid release to environment. Prevent further leakage or spillage if safe to do so. Do not | embedded
3 | 13 | let product enter drains. | embedded
3 | 14 | Methods and materials for containment and cleaning up: | embedded
3 | 15 | Sweep up and shovel. Contain spillage, and then collect with an electrically protected vacuum cleaner or by wet- | embedded
3 | 16 | brushing and place in container for disposal according to local regulations (see section 13). Keep in suitable, closed | embedded
3 | 17 | containers for disposal. Contain spillage, pick up with an electrically protected vacuum cleaner or by wet-brushing and | embedded
3 | 18 | transfer to a container for disposal according to local regulations (see section 13). | embedded
3 | 19 | Section 7: Handling and Storage | embedded
3 | 20 | Precautions for safe handling: | embedded
3 | 21 | No Specific requirements. Platinum powder like other fine powders should be handled using established procedures | embedded
3 | 22 | that minimise the production of inhaled dust. Wear appropriate nationally approved respirators if handling is likely to | embedded
3 | 23 | cause the generation of inhalable dust. Wear suitable protective clothing and gloves. Contaminated work clothing | embedded
3 | 24 | should not be allowed out of the workplace. Avoid formation of dust and aerosols. Provide appropriate exhaust | embedded
3 | 25 | ventilation at places where dust is formed. Keep away from sources of ignition. NO SMOKING. | embedded
3 | 26 | Conditions for safe storage, including any incompatibilities: | embedded
3 | 27 | Keep container tightly closed in a dry and well-ventilated place. Store in cool place. Local regulations should be | embedded
3 | 28 | followed regarding the storage of this product. | embedded
3 | 29 | Section 8: Exposure Controls/ Personal Protection | embedded
3 | 30 | Control parameters: | embedded
3 | 31 | Occupational exposure limits: | embedded
3 | 32 | Component CAS-No. Value Control parameters Basic | embedded
3 | 33 | Platinum 7440-06-4 TWA 1 mg/m 3 USA - ACGIH Threshold Limit Values (TLV) | embedded
3 | 34 | Remarks: Upper respiratory tract irritation / asthma | embedded
3 | 35 | TWA 1 mg/m 3 USA - OCHA - TABLE Z-1 Limits for Air | embedded
3 | 36 | Contaminants - 1910.1000 | embedded
3 | 37 | TWA 1 mg/m 3 USA - NIOSH Recommended Exposure | embedded
3 | 38 | Limits | embedded
3 | 39 | TWA 0.0020 mg/m 3 USA - Occupational Exposure Limits | embedded
3 | 40 | (OSHA) - Table Z-1 Limits for Air | embedded
3 | 41 | Contaminants | embedded
3 | 42 | Platinum (dust): UK WEL (mg/m 3 ) 5, ACGIH TLV-TWA (mg/m 3 ) 1 | embedded
3 | 43 | Soluble Platinum: UK WEL (mg/m 3 ) 1, ACGIH TLV-TWA (mg/m 3 ) 0.002. | embedded
4 | 1 | Safety Data Sheet for Platinum Metal Powder, | embedded
4 | 2 | Enriched Platinum Metal Powder | embedded
4 | 3 | According to ISO 11014:2010 | embedded
4 | 4 | First Print Date: 05-Mar-2015 | embedded
4 | 5 | Revision Date: 21-Jan-2020 | embedded
4 | 6 | Version: 1.1.1. | embedded
4 | 7 | Safety Data Sheet (SDS) for Platinum Metal Powder, Enriched Platinum https://www.buyisotope.com Page 4/10 | embedded
4 | 8 | Exposure controls: | embedded
4 | 9 | Appropriate engineering controls: Mechanical extraction ventilation may be required if user operations change it to | embedded
4 | 10 | other physical or chemical forms, whether as end products, intermediates or fugitive emissions, which are inhalable. | embedded
4 | 11 | Maintain airborne dust levels as low as possible. Wash hands before breaks and at the end of workday. | embedded
4 | 12 | Individual protection measures, such as personal protective equipment: | embedded
4 | 13 | Respiratory protection: Where risk assessment shows air-purifying respirators are appropriate use a fullface particle | embedded
4 | 14 | respirator type N100 (US) or type P3 (EN 143) respirator cartridges as a backup to engineering controls. If the | embedded
4 | 15 | respirator is the sole means of protection, use a full-face supplied air respirator. Use respirators and components | embedded
4 | 16 | tested and approved under appropriate government standards such as NIOSH (US) or CEN (EU). | embedded
4 | 17 | Eye protection: Safety glasses with side-shields conforming to EN166 Use equipment for eye protection tested and | embedded
4 | 18 | approved under appropriate government standards such as NIOSH (US) or EN 166(EU). | embedded
4 | 19 | Hand & Skin Protection: The selected protective gloves must satisfy the specifications of EU Directive 89/686/EEC and | embedded
4 | 20 | the standard EN 374 derived from it. Handle with gloves. Dispose of contaminated gloves after use in accordance with | embedded
4 | 21 | applicable laws and good laboratory practices. Wash skin thoroughly after handling and before eating, drinking or | embedded
4 | 22 | smoking. Change contaminated clothing frequently. Launder clothing and gloves as needed. | embedded
4 | 23 | Body Protection: | embedded
4 | 24 | Flame retardant antistatic protective clothing. The type of protective equipment must be selected according to the | embedded
4 | 25 | concentration and amount of the dangerous substance at the specific workplace. | embedded
4 | 26 | Control of environmental exposure: | embedded
4 | 27 | Prevent further leakage or spillage if safe to do so. Do not let product enter drains. | embedded
4 | 28 | Section 9: Physical and Chemical Properties | embedded
4 | 29 | Information on basic physical and chemical properties | embedded
4 | 30 | Appearance (form): Solid (powder). | embedded
4 | 31 | Colour: Grey. | embedded
4 | 32 | Odour: Odourless. | embedded
4 | 33 | Odour threshold: No data available. | embedded
4 | 34 | pH (concentration): No data available. | embedded
4 | 35 | Melting point/range (° C): 1, 768 °C | embedded
4 | 36 | Boiling point/range (° C): 3, 825 °C | embedded
4 | 37 | Flash point (° C): No data available. | embedded
4 | 38 | Evaporation rate: No data available. | embedded
4 | 39 | Flammability (solid, gas): No data available. | embedded
4 | 40 | Ignition temperature (° C): No data available. | embedded
4 | 41 | Upper/lower flammability/explosive limits: No data available. | embedded
4 | 42 | Vapour pressure (20 ° C): No data available. | embedded
4 | 43 | Vapour density: No data available. | embedded
4 | 44 | Relative densi ty (25 ° C): 21.5 | embedded
4 | 45 | Water solubility (g/L ) at 20 ° C: No data available. | embedded
4 | 46 | n-Octanol/Water partition coefficient : No data available. | embedded
4 | 47 | Auto-ignition temperature: No data available. | embedded
4 | 48 | Decomposition temperature: No data available. | embedded
4 | 49 | Viscosity, dynamic (mPa s): No data available. | embedded
4 | 50 | Explosive properties: The substance or mixture is not classified as explosive. | embedded
4 | 51 | Oxidising properties: The substance or mixture is not classified as oxidizing. | embedded
5 | 1 | Safety Data Sheet for Platinum Metal Powder, | embedded
5 | 2 | Enriched Platinum Metal Powder | embedded
5 | 3 | According to ISO 11014:2010 | embedded
5 | 4 | First Print Date: 05-Mar-2015 | embedded
5 | 5 | Revision Date: 21-Jan-2020 | embedded
5 | 6 | Version: 1.1.1. | embedded
5 | 7 | Safety Data Sheet (SDS) for Platinum Metal Powder, Enriched Platinum https://www.buyisotope.com Page 5/10 | embedded
5 | 8 | Section 10: Stability and Reactivity | embedded
5 | 9 | Reactivity: Stable under normal conditions. | embedded
5 | 10 | Chemical stability: Stable under normal conditions. | embedded
5 | 11 | Possibility of hazardous reactions: Stable under normal conditions. | embedded
5 | 12 | Conditions to avoid: Heat, flames and sparks. | embedded
5 | 13 | Incompatible materials: Strong oxidizing agents, Alcohols. | embedded
5 | 14 | Hazardous decomposition products: Hazardous decomposition products formed under fire conditions. - Nature of | embedded
5 | 15 | decomposition products not known. In the event of fire: see section 5. | embedded
5 | 16 | Section 11: Toxicological Information | embedded
5 | 17 | Information on toxicological effects: | embedded
5 | 18 | Not classified based on available information. | embedded
5 | 19 | Classification according to GHS (1272/2008/EG, CLP) | embedded
5 | 20 | Skin corrosion/irritation: | embedded
5 | 21 | Not classified based on available information. | embedded
5 | 22 | Serious eye damage/eye irritation: | embedded
5 | 23 | Not classified based on available information. | embedded
5 | 24 | Respiratory or skin sensitisation: | embedded
5 | 25 | Not classified based on available information. | embedded
5 | 26 | Germ cell mutagenicity: | embedded
5 | 27 | Not classified based on available information. | embedded
5 | 28 | Carcinogenicity: | embedded
5 | 29 | Not classified based on available information. | embedded
5 | 30 | Reproductive toxicity: | embedded
5 | 31 | Not classified based on available information. | embedded
5 | 32 | Specific target organ toxicity – single exposure (STOT): | embedded
5 | 33 | Not classified based on available information. | embedded
5 | 34 | Specific target organ toxicity (STOT) – repeated exposure: | embedded
5 | 35 | Not classified based on available information. | embedded
5 | 36 | Aspiration toxicity: | embedded
5 | 37 | Not classified based on available information. | embedded
5 | 38 | Chronic Exposure | embedded
5 | 39 | Carcinogenicity - Rat - Implant | embedded
5 | 40 | Tumorigenic: Equivocal tumorigenic agent by RTECS criteria. Tumorigenic: Tumors at | embedded
5 | 41 | site or application. | embedded
5 | 42 | Carcinogenicity - Mouse - Implant | embedded
5 | 43 | Tumorigenic: Equivocal tumorigenic agent by RTECS criteria. Tumorigenic: Tumors at | embedded
5 | 44 | site or application. | embedded
5 | 45 | IARC No component of this product present at levels greater than or equal to | embedded
5 | 46 | 0.1% is identified as a probable, possible or confirmed human carcinogen | embedded
5 | 47 | by IARC | embedded
5 | 48 | Additional Information : | embedded
6 | 1 | Safety Data Sheet for Platinum Metal Powder, | embedded
6 | 2 | Enriched Platinum Metal Powder | embedded
6 | 3 | According to ISO 11014:2010 | embedded
6 | 4 | First Print Date: 05-Mar-2015 | embedded
6 | 5 | Revision Date: 21-Jan-2020 | embedded
6 | 6 | Version: 1.1.1. | embedded
6 | 7 | Safety Data Sheet (SDS) for Platinum Metal Powder, Enriched Platinum https://www.buyisotope.com Page 6/10 | embedded
6 | 8 | RTECS: TP2160000 | embedded
6 | 9 | Section 12: Ecological Information | embedded
6 | 10 | Toxicity: No data available. | embedded
6 | 11 | Persistence and degradability: No data available. | embedded
6 | 12 | Bioaccumulative potential: No data available. | embedded
6 | 13 | Mobility in soil: No data available. | embedded
6 | 14 | Results of PBT& vPvB assessment: This substance/mixture contains no components considered to be either | embedded
6 | 15 | persistent, bioaccumulative and toxic (PBT), or very persistent and very bioaccumulative (vPvB) at levels of 0.1% or | embedded
6 | 16 | higher. | embedded
6 | 17 | Other adverse effects: No data available. | embedded
6 | 18 | In solid form this material poses no special environmental problems. Metal powder or dust may have significant | embedded
6 | 19 | impact on air and water quality. Emission, spills and released to the environment should be controlled immediately. | embedded
6 | 20 | Section 13: Disposal Considerations | embedded
6 | 21 | Waste treatment methods: | embedded
6 | 22 | Product: | embedded
6 | 23 | Waste material must be disposed of in accordance with the Directive on waste 2008/98/EC as well as other national, | embedded
6 | 24 | federal, state and local environmental regulations. Leave chemicals in original containers. No mixing with other waste. | embedded
6 | 25 | Handle uncleaned containers like the product itself. | embedded
6 | 26 | Burn in a chemical incinerator equipped with an afterburner and scrubber, but exert extra care in igniting, as this | embedded
6 | 27 | material is highly flammable. Contact a licensed professional waste disposal service to dispose of this material. | embedded
6 | 28 | Contaminated packaging: | embedded
6 | 29 | Dispose of as unused product. | embedded
6 | 30 | Section 14: Transport Information | embedded
6 | 31 | ADR/RID: | embedded
6 | 32 | Proper Shipping Name: METAL POWDER, FLAMMABLE, N.O.S. (Platinum). | embedded
6 | 33 | Hazard Class : 4.1 | embedded
6 | 34 | UN Number: 3089 | embedded
6 | 35 | Packing Group: II | embedded
6 | 36 | Hazard Labels: | embedded
6 | 37 | IMDG: | embedded
6 | 38 | Proper Shipping Name: METAL POWDER, FLAMMABLE, N.O.S. (Platinum). | embedded
6 | 39 | Hazard Class : 4.1 | embedded
6 | 40 | UN Number: 3089 | embedded
6 | 41 | EMS No: F-G, S-G | embedded
6 | 42 | Packing Group: II | embedded
6 | 43 | Marine pollutant: No | embedded
7 | 1 | Safety Data Sheet for Platinum Metal Powder, | embedded
7 | 2 | Enriched Platinum Metal Powder | embedded
7 | 3 | According to ISO 11014:2010 | embedded
7 | 4 | First Print Date: 05-Mar-2015 | embedded
7 | 5 | Revision Date: 21-Jan-2020 | embedded
7 | 6 | Version: 1.1.1. | embedded
7 | 7 | Safety Data Sheet (SDS) for Platinum Metal Powder, Enriched Platinum https://www.buyisotope.com Page 7/10 | embedded
7 | 8 | IATA: | embedded
7 | 9 | Proper Shipping Name: METAL POWDER, FLAMMABLE, N.O.S. | embedded
7 | 10 | Hazard Class : 4.1 | embedded
7 | 11 | UN Number: 3089 | embedded
7 | 12 | Packing Group: II | embedded
7 | 13 | Section 15: Regulatory Information | embedded
7 | 14 | EU regulations: | embedded
7 | 15 | Regulation (EC) No. 1005/2009 on substances that deplete the ozone layer, Annex I and II, as amended | embedded
7 | 16 | Not listed. | embedded
7 | 17 | Regulation (EC) No. 850/2004 on persistent organic pollutants, Annex I | embedded
7 | 18 | Not listed. | embedded
7 | 19 | Regulation (EU) No. 649/2012 concerning the export and import of dangerous chemicals, Annex I, Part 1 as | embedded
7 | 20 | amended | embedded
7 | 21 | Not listed. | embedded
7 | 22 | Regulation (EU) No. 649/2012 concerning the export and import of dangerous chemicals, Annex I, Part 2 as | embedded
7 | 23 | amended | embedded
7 | 24 | Not listed. | embedded
7 | 25 | Regulation (EU) No. 649/2012 concerning the export and import of dangerous chemicals, Annex I, Part 3 as | embedded
7 | 26 | amended | embedded
7 | 27 | Not listed. | embedded
7 | 28 | Regulation (EU) No. 649/2012 concerning the export and import of dangerous chemicals, Annex V as amended | embedded
7 | 29 | Not listed. | embedded
7 | 30 | Regulation (EC) No. 166/2006 Annex II Pollutant Release and Transfer Registry | embedded
7 | 31 | Not listed. | embedded
7 | 32 | Regulation (EC) No. 1907/2006, REACH Article 59(10) Candidate List as currently published by ECHA | embedded
7 | 33 | Not listed. | embedded
7 | 34 | Authorisations: | embedded
7 | 35 | Regulation (EC) No. 1907/2006, REACH Annex XIV Substances subject to authorization, as amended | embedded
7 | 36 | Not listed. | embedded
7 | 37 | Restrictions on use: | embedded
7 | 38 | Regulation (EC) No. 1907/2006 Annex XVII Substances subject to restriction on marketing and use | embedded
7 | 39 | Not regulated. | embedded
7 | 40 | Regulation (EC) No. 1907/2006, REACH Annex XVII Substances subject to restriction on marketing and use as | embedded
7 | 41 | amended | embedded
7 | 42 | Not listed. | embedded
7 | 43 | Directive 2004/37/EC on the protection of workers from the risks related to exposure to carcinogens and mutagens | embedded
7 | 44 | at work | embedded
7 | 45 | Not regulated. | embedded
7 | 46 | Directive 92/85/EEC: on the safety and health of pregnant workers and workers who have recently given birth or | embedded
7 | 47 | are breastfeeding. | embedded
7 | 48 | Not regulated. | embedded
8 | 1 | Safety Data Sheet for Platinum Metal Powder, | embedded
8 | 2 | Enriched Platinum Metal Powder | embedded
8 | 3 | According to ISO 11014:2010 | embedded
8 | 4 | First Print Date: 05-Mar-2015 | embedded
8 | 5 | Revision Date: 21-Jan-2020 | embedded
8 | 6 | Version: 1.1.1. | embedded
8 | 7 | Safety Data Sheet (SDS) for Platinum Metal Powder, Enriched Platinum https://www.buyisotope.com Page 8/10 | embedded
8 | 8 | Other EU regulations: | embedded
8 | 9 | Directive 2012/18/EU on major accident hazards involving dangerous substances | embedded
8 | 10 | Not listed. | embedded
8 | 11 | Directive 98/24/EC on the protection of the health and safety of workers from the risks related to chemical agents | embedded
8 | 12 | at work. | embedded
8 | 13 | Always applicable. | embedded
8 | 14 | Directive 94/33/EC on the protection of young people at work | embedded
8 | 15 | Not listed. | embedded
8 | 16 | Additional Information: | embedded
8 | 17 | SARA 302 Components: No chemicals in this material are subject to the reporting requirements of SARA Title III, | embedded
8 | 18 | Section 302. | embedded
8 | 19 | SARA 313 Components: This material does not contain any chemical components with known CAS numbers that | embedded
8 | 20 | exceed the threshold (De Minimis) reporting levels established by SARA Title III, Section 313. | embedded
8 | 21 | SARA 311/312 Hazards: Fire Hazard, Chronic Health Hazard. | embedded
8 | 22 | Massachusetts Right to Know Components: Platinum / CAS No. 7440-06-4 / Revision Date 1993-04-24 | embedded
8 | 23 | Pennsylvania Right to Know Components: Platinum / CAS No. 7440-06-4 / Revision Date 1993-04-24 | embedded
8 | 24 | New Jersey Right to Know Components: Platinum / CAS No. 7440-06-4 / Revision Date 1993-04-24 | embedded
8 | 25 | California Prop. 65 Components: This product does not contain any chemicals known to the State of California to | embedded
8 | 26 | cause cancer, birth defects, or any other reproductive harm. | embedded
8 | 27 | Chemical safety assessment: No Chemical Safety Assessment has been carried out. | embedded
8 | 28 | Section 16: Other Information | embedded
8 | 29 | List of abbreviations: | embedded
8 | 30 | ACGIH American Conference of Governmental Industrial Hygienists | embedded
8 | 31 | ADR European Agreement Concerning the International Carriage of Dangerous Goods by Road | embedded
8 | 32 | ALARA As Low As Is Reasonably Achievable | embedded
8 | 33 | AMU Atomic Mass Unit | embedded
8 | 34 | ANSI American National Standards Institute | embedded
8 | 35 | BLS Basic Life Support | embedded
8 | 36 | CAM Continuous Air Monitor | embedded
8 | 37 | CAS Chemical Abstracts Service (division of the American Chemical Society) | embedded
8 | 38 | CEN European Committee for Standardization | embedded
8 | 39 | CERCLA Comprehensive Environmental Response Compensation and Liability Act | embedded
8 | 40 | CLP Classification, Labelling and Packaging (European Union) | embedded
8 | 41 | CPR Controlled Products Regulations (Canada) | embedded
8 | 42 | CWA Clean Water Act (USA) | embedded
8 | 43 | DAC Derived Air Concentration (USA) | embedded
8 | 44 | DOE United States Department of Energy (USA) | embedded
8 | 45 | DOT United States Department of Transportation (USA) | embedded
8 | 46 | DSL Domestic Substances List (Canada) | embedded
8 | 47 | EC50 Half Maximal Effective Concentration | embedded
8 | 48 | EINECS European Inventory of Existing Commercial Chemical Substances | embedded
8 | 49 | EHS Environmentally Hazardous Substance | embedded
8 | 50 | ELINCS European List of Notified Chemical Substances | embedded
8 | 51 | EMS Emergency Response Procedures for Ships Carrying Dangerous Goods | embedded
9 | 1 | Safety Data Sheet for Platinum Metal Powder, | embedded
9 | 2 | Enriched Platinum Metal Powder | embedded
9 | 3 | According to ISO 11014:2010 | embedded
9 | 4 | First Print Date: 05-Mar-2015 | embedded
9 | 5 | Revision Date: 21-Jan-2020 | embedded
9 | 6 | Version: 1.1.1. | embedded
9 | 7 | Safety Data Sheet (SDS) for Platinum Metal Powder, Enriched Platinum https://www.buyisotope.com Page 9/10 | embedded
9 | 8 | EPA Environmental Protection Agency (USA) | embedded
9 | 9 | EPCRA Emergency Planning and Community Right-To-Know Act (EPCRA) of 1986 | embedded
9 | 10 | GHS Globally Harmonized System | embedded
9 | 11 | HMIS Hazardous Materials Identification System (USA) | embedded
9 | 12 | IARC International Agency for Research on Cancer | embedded
9 | 13 | IATA International Air Transport Association | embedded
9 | 14 | IBC Intermediate Bulk Containers | embedded
9 | 15 | ICAO International Civil Aviation Organization | embedded
9 | 16 | IDLH Immediately Dangerous to Life or Health | embedded
9 | 17 | IMDG International Maritime Code for Dangerous Goods | embedded
9 | 18 | LC50 Lethal concentration, 50 percent | embedded
9 | 19 | LD50 Lethal dose, 50 percent | embedded
9 | 20 | LDLO Lethal Dose Low | embedded
9 | 21 | LOEC Lowest-Observed-Effective Concentration | embedded
9 | 22 | MARPOL International Convention for the Prevention of Pollution from Ships | embedded
9 | 23 | MSHA Mine Safety and Health Administration (USA) | embedded
9 | 24 | NCRP National Council on Radiation Protection & Measurements (USA) | embedded
9 | 25 | NDSL Non-Domestic Substances List (Canada) | embedded
9 | 26 | NFPA National Fire Protection Association (USA) | embedded
9 | 27 | NIOSH National Institute for Occupational Safety and Health (USA) | embedded
9 | 28 | NOEC No Observed Effect Concentration | embedded
9 | 29 | N.O.S. Not Otherwise Specified | embedded
9 | 30 | NRC Nuclear Regulatory Commission (USA) | embedded
9 | 31 | NTP National Toxicology Program (USA) | embedded
9 | 32 | OSHA Occupational Safety and Health Administration (USA) | embedded
9 | 33 | PBT Persistent Bioaccumulative and Toxic Chemical | embedded
9 | 34 | PEL Permissible Exposure Limit | embedded
9 | 35 | PIH Poisonous by Inhalation Hazard | embedded
9 | 36 | RCRA Resource Conservation and Recovery Act (USA) | embedded
9 | 37 | RCT Radiation Control Technician | embedded
9 | 38 | REACH Registration, Evaluation, Authorisation and Restriction of Chemicals (Europe) | embedded
9 | 39 | RID Regulations Concerning the International Transport of Dangerous Goods by Rail | embedded
9 | 40 | RTECS Registry of Toxic Effects of Chemical Substances | embedded
9 | 41 | SARA Superfund Amendments and Reauthorization Act (USA) | embedded
9 | 42 | TDG Transportation of Dangerous Goods (Canada) | embedded
9 | 43 | TIH Toxic by Inhalation Hazard | embedded
9 | 44 | TLV Threshold Limit Value | embedded
9 | 45 | TPQ Threshold Planning Quantity | embedded
9 | 46 | TSCA Toxic Substances Control Act | embedded
9 | 47 | TWA Time Weighted Average | embedded
9 | 48 | UN United Nations (Number) | embedded
9 | 49 | VOC Volatile Organic Compound | embedded
9 | 50 | vPvB Very Persistent Very Bioaccumulative Chemical | embedded
9 | 51 | WGK Wassergefährdungsklassen (Germany: Water Hazard Classes) | embedded
9 | 52 | WHMIS Workplace Hazardous Materials Information System | embedded
9 | 53 | References: | embedded
9 | 54 | Not available. | embedded
10 | 1 | Safety Data Sheet for Platinum Metal Powder, | embedded
10 | 2 | Enriched Platinum Metal Powder | embedded
10 | 3 | According to ISO 11014:2010 | embedded
10 | 4 | First Print Date: 05-Mar-2015 | embedded
10 | 5 | Revision Date: 21-Jan-2020 | embedded
10 | 6 | Version: 1.1.1. | embedded
10 | 7 | Safety Data Sheet (SDS) for Platinum Metal Powder, Enriched Platinum https://www.buyisotope.com Page 10/10 | embedded
10 | 8 | Full text of any H-statements not written out in full under Sections 2 to 15: | embedded
10 | 9 | None. | embedded
10 | 10 | Revision information: | embedded
10 | 11 | None. | embedded
10 | 12 | Training information: | embedded
10 | 13 | Follow training instructions when handling this material. | embedded
10 | 14 | Further Information: | embedded
10 | 15 | The information provided in this Safety Data Sheet is correct to the best of our knowledge, information and belief at | embedded
10 | 16 | the date of its publication. The information given is designed only as a guidance for safe handling, use, processing, | embedded
10 | 17 | storage, transportation, disposal and release and is not to be considered a warranty or quality specification. The | embedded
10 | 18 | information relates only to the specific material designated and may not be valid for such material used in | embedded
10 | 19 | combination with any other materials or in any process, unless specified in the text. | embedded