## 文書情報
SDS文書情報
原本PDFから抽出したテキストです。表、画像、記号、OCR結果は原本と異なる場合があります。安全情報は原本PDFで確認してください。
項目 | 内容
文書名 | Praseodymium-doped gadolinium oxysulfide — Safety Data Sheet — Lorad
発行元 | Lorad
材料 | Praseodymium-doped gadolinium oxysulfide
CAS番号 | 68609-42-7
製品番号・グレード | GA-1967
文書種類 | SDS
原文の言語 | English
地域
改訂日 | 08/01/2017
ページ数 | 5
原本ファイル名 | 121_Praseodymium_doped_gadolinium_oxysulfide_Lorad_EN.pdf
RESDSページ | https://resds.com/document/praseodymium-doped-gadolinium-oxysulfide-sds-en-211654f671
原本PDF | https://resds.com/pdf/praseodymium-doped-gadolinium-oxysulfide-sds-en-211654f671.pdf
情報源URL | https://loradchemical.com/data/sds/SDS-Praseodymium-Doped-Gadolinium-Oxysulfide.pdf
説明 | Original Lorad safety data sheet for Praseodymium-doped gadolinium oxysulfide. Original PDF retained without modification. Source collected on 2026-09-13.

## 原文内容
ページ | 行 | 原文内容 | 抽出方法
1 | 1 | LORADCHEMICAL.COM | embedded
1 | 2 |  | embedded
1 | 3 | SAFETY DATA SHEET | embedded
1 | 4 |  | embedded
1 | 5 |  | embedded
1 | 6 | 1. PRODUCT AND COMPANY IDENTIFICATION | embedded
1 | 7 |  | embedded
1 | 8 |  | embedded
1 | 9 | Trade Name: Praseodymium Doped Gadolinium Oxysulﬁde | embedded
1 | 10 |  | embedded
1 | 11 |  | embedded
1 | 12 | Chemical Formula: Gd2O2S:Pr | embedded
1 | 13 |  | embedded
1 | 14 |  | embedded
1 | 15 | Manufacturer Item Number: GA-1967 | embedded
1 | 16 |  | embedded
1 | 17 |  | embedded
1 | 18 | Manufacturer: Lorad Chemical Corporation | embedded
1 | 19 | 1200 19th Street North | embedded
1 | 20 | Saint Petersburg, Florida, 33713 | embedded
1 | 21 | United States of America | embedded
1 | 22 |  | embedded
1 | 23 | Telephone: +1 (727) 826–5511 | embedded
1 | 24 |  | embedded
1 | 25 |  | embedded
1 | 26 | Fax: +1 (727) 826–5510 | embedded
1 | 27 |  | embedded
1 | 28 |  | embedded
1 | 29 | Emergency Contact: (800) 255–3924 (US & Canada) | embedded
1 | 30 | +1 (813) 248–0573 (International) | embedded
1 | 31 |  | embedded
1 | 32 |  | embedded
1 | 33 | 2. HAZARD IDENTIFICATION | embedded
1 | 34 |  | embedded
1 | 35 | Signal Word: Warning | embedded
1 | 36 |  | embedded
1 | 37 |  | embedded
1 | 38 | Pictograms: | embedded
1 | 39 |  | embedded
1 | 40 |  | embedded
1 | 41 |  | embedded
1 | 42 |  | embedded
1 | 43 |  | embedded
1 | 44 | Hazard Statements: H302 Harmful if swallowed. | embedded
1 | 45 | H312 Harmful in contact with skin. | embedded
1 | 46 | H315 Causes skin irritation. | embedded
1 | 47 | H319 Causes serious eye irritation. | embedded
1 | 48 | H333 May be harmful if inhaled. | embedded
1 | 49 | H335 May cause respiratory irritation. | embedded
1 | 50 |  | embedded
1 | 51 | Precautionary Statements: P260 Do not breath dust / fume / gas / mist / vapors / spray. | embedded
1 | 52 | P264 Wash skin thoroughly after handling. | embedded
1 | 53 | P270 Do not eat, drink or smoke when using this product. | embedded
1 | 54 | P271 Use only outdoors or in a well-ventilated area. | embedded
1 | 55 | P280 Wear protective gloves / protective clothing / eye protection / face protection. | embedded
1 | 56 | P405 Store locked up. | embedded
1 | 57 | P362+363 Take oﬀ contaminated clothing. Wash contaminated clothing before reuse. | embedded
1 | 58 | P301+312 IF SHALLOWED: Call a POISON CENTER or physician if you feel unwell. | embedded
1 | 59 | P305+351+338 IF IN EYES: Rinse cautiously with water for several minutes. Remove | embedded
1 | 60 | contact lenses, if present and easy to do. Continue rinsing. | embedded
1 | 61 | P302+332+313 IF ON SKIN: Wash with plenty of soap and water. If skin irritation | embedded
1 | 62 | occurs: get medical advice/attention. | embedded
1 | 63 | P337+313 If eye irritation persists get medical advice / attention. | embedded
1 | 64 | P403+233 Store in a well ventilated place. Keep container tightly closed. | embedded
1 | 65 | P304+340 IF INHALED: Remove person to fresh air and keep comfortable for breathing. | embedded
1 | 66 | P501 Dispose of contents / container in accordance with local / regional / national / | embedded
1 | 67 | international regulations. | embedded
1 | 68 |  | embedded
1 | 69 | HMIS Health Ratings (0-4) | embedded
1 | 70 | - Health: 2 | embedded
1 | 71 | - Flammability: 1 | embedded
1 | 72 | - Physical: 1 | embedded
1 | 73 |  | embedded
1 | 74 | Page 1of 5 | embedded
2 | 1 | LORADCHEMICAL.COM | embedded
2 | 2 |  | embedded
2 | 3 | SAFETY DATA SHEET | embedded
2 | 4 |  | embedded
2 | 5 | 3. COMPOSITION | embedded
2 | 6 |  | embedded
2 | 7 | Additional Names: Gadolinium oxide sulﬁde, praseodymium doped | embedded
2 | 8 |  | embedded
2 | 9 | Percentage: 99+ wt% | embedded
2 | 10 |  | embedded
2 | 11 | CAS #: 68609-42-7 | embedded
2 | 12 |  | embedded
2 | 13 | EC #: 271-826-9 | embedded
2 | 14 |  | embedded
2 | 15 | 4. FIRST AID PROCEDURES | embedded
2 | 16 |  | embedded
2 | 17 | General Treatment Consult a physician. Show this SDS to the doctor in attendance. Move out of dangerous | embedded
2 | 18 | area. | embedded
2 | 19 |  | embedded
2 | 20 | Special Treatment: No Data Available. | embedded
2 | 21 |  | embedded
2 | 22 | Important Symptoms: Ingestion may cause nausea, vomiting, diarrhea, and abdominal pains. Inhalation of | embedded
2 | 23 | dust may result in lung injury. Skin contact may cause a rash, redness or dermatitis. Eye | embedded
2 | 24 | contact may cause redness or irritation. | embedded
2 | 25 |  | embedded
2 | 26 | Inhalation: If breathing, move person into fresh air. If not breathing, give artiﬁcial respiration. | embedded
2 | 27 | Consult a physician. If irritation or other symptoms occur, remove from exposure and | embedded
2 | 28 | consult a physician immediately. | embedded
2 | 29 |  | embedded
2 | 30 | Ingestion: Never give anything by mouth to an unconscious person. Rinse mouth with water. | embedded
2 | 31 |  | embedded
2 | 32 | Consult a physician. | embedded
2 | 33 |  | embedded
2 | 34 | Skin: For skin contact, ﬂush with large amounts of soap and water while removing | embedded
2 | 35 | contaminated clothing. Consult a physician. | embedded
2 | 36 |  | embedded
2 | 37 | Eyes: Immediately ﬂush eyes with fresh water for at least 15 minutes while holding the eyelids | embedded
2 | 38 | open. Remove contact lenses if worn. Consult a physician. | embedded
2 | 39 |  | embedded
2 | 40 | 5. FIREFIGHTING MEASURES | embedded
2 | 41 |  | embedded
2 | 42 | Flammability: No Data Available. | embedded
2 | 43 |  | embedded
2 | 44 | Special Hazards from Substance: May evolve hazardous Sulfur Oxide fumes in ﬁre. | embedded
2 | 45 |  | embedded
2 | 46 | Extinguishing Media: Use alcohol-resistant foam, dry chemical or carbon dioxide. | embedded
2 | 47 |  | embedded
2 | 48 | Special Fire Fighting Procedures: Wear self-contained breathing apparatus for ﬁreﬁghting if necessary. | embedded
2 | 49 |  | embedded
2 | 50 | 6. ACCIDENTAL RELEASE MEASURES | embedded
2 | 51 |  | embedded
2 | 52 | If Material is Released / Spilled: Avoid dust formation. Avoid breathing vapors, mist, or gas. Ensure adequate ventilation. | embedded
2 | 53 | Vacuum up spillage with vacuum equipped with appropriate ﬁlter to prevent airborne | embedded
2 | 54 | dust. If dust is present, use NIOSH approved respirator. Collect in suitable container for | embedded
2 | 55 | disposal. Dispose of waste in accordance with applicable federal, state, local, and | embedded
2 | 56 | provincial environmental regulations. | embedded
2 | 57 |  | embedded
2 | 58 | Environmental Precautions: Prevent further leakage or spills if safe to do so. Do not allow to enter drains, sewers, or | embedded
2 | 59 | watercourses. | embedded
2 | 60 |  | embedded
2 | 61 | 7. HANDLING AND STORAGE | embedded
2 | 62 |  | embedded
2 | 63 |  | embedded
2 | 64 | Handling Conditions: Avoid contact with skin and eyes. Avoid formation of dust and aerosols. Provide | embedded
2 | 65 |  | embedded
2 | 66 | appropriate exhaust ventilation at places where dust is formed. For precautions see | embedded
2 | 67 |  | embedded
2 | 68 | Section 2. | embedded
2 | 69 |  | embedded
2 | 70 | Page 2of 5 | embedded
3 | 1 | LORADCHEMICAL.COM | embedded
3 | 2 |  | embedded
3 | 3 | SAFETY DATA SHEET | embedded
3 | 4 |  | embedded
3 | 5 | Storage Conditions: Keep container tightly closed in a cool, dry, and well-ventilated place. | embedded
3 | 6 |  | embedded
3 | 7 | Work / Hygienic Maintenance: Keep formation of airborne dusts to a minimum. Guard against dust accumulation. In | embedded
3 | 8 | case of insuﬃcient ventilation, wear suitable respiratory equipment. | embedded
3 | 9 |  | embedded
3 | 10 | Ventilation: Provide appropriate exhaust ventilation at places where dust is formed. In case of | embedded
3 | 11 | insuﬃcient ventilation wear suitable respiratory equipment. | embedded
3 | 12 |  | embedded
3 | 13 | 8. EXPOSURE CONTROLS AND PERSONAL PROTECTION | embedded
3 | 14 |  | embedded
3 | 15 | Permissible Exposure Limits: No Data Available. | embedded
3 | 16 |  | embedded
3 | 17 | Threshold Limit Value: No Data Available. | embedded
3 | 18 |  | embedded
3 | 19 | Special Equipment: No Data Available. | embedded
3 | 20 |  | embedded
3 | 21 | Respiratory Protection: Wear respirator if there is dust formation or high concentrations of material present. In | embedded
3 | 22 | case of inadequate ventilation or risk of inhalation of dust, use suitable respiratory | embedded
3 | 23 | equipment. | embedded
3 | 24 |  | embedded
3 | 25 | Protective Gloves: Handle with gloves. Gloves must be inspected prior to use. use proper glove removal | embedded
3 | 26 |  | embedded
3 | 27 | technique (without touching glove’s outer surface) to avoid skin contact with this product. | embedded
3 | 28 |  | embedded
3 | 29 | Dispose of contaminated gloves after use in accordance with applicable laws and good | embedded
3 | 30 |  | embedded
3 | 31 | laboratory practices. Wash and dry hands. | embedded
3 | 32 |  | embedded
3 | 33 | Eye Protection: Safety glasses and face shield. Use equipment for eye protection tested and approved | embedded
3 | 34 | under government standards such as NIOSH (US) or EN 166(EU). | embedded
3 | 35 |  | embedded
3 | 36 | Body Protection: Wear appropriate protective clothing. | embedded
3 | 37 |  | embedded
3 | 38 | 9. PHYSICAL AND CHEMICAL CHARACTERISTICS | embedded
3 | 39 |  | embedded
3 | 40 | Color: White | embedded
3 | 41 |  | embedded
3 | 42 | Forms: Powder | embedded
3 | 43 |  | embedded
3 | 44 | Odor: Odorless | embedded
3 | 45 |  | embedded
3 | 46 | Water Solubility: Insoluble | embedded
3 | 47 |  | embedded
3 | 48 | Boiling Point: No Data Available. | embedded
3 | 49 |  | embedded
3 | 50 | Melting Point: >1,100ºC (>2,012ºC) (decomposes) | embedded
3 | 51 |  | embedded
3 | 52 | Flash Point: No Data Available. | embedded
3 | 53 |  | embedded
3 | 54 | Autoignition Temperature: No Data Available. | embedded
3 | 55 |  | embedded
3 | 56 | Density: No Data Available. | embedded
3 | 57 |  | embedded
3 | 58 | Molecular Weight: 519.47 g/mol | embedded
3 | 59 |  | embedded
3 | 60 | 10. REACTIVITY | embedded
3 | 61 |  | embedded
3 | 62 | Stability: Stable under recommended storage conditions. | embedded
3 | 63 |  | embedded
3 | 64 | Reacts with: Material slowly hydrolyzes with formation of hydrogen sulﬁde in moist air and / or | embedded
3 | 65 | aqueous solutions. | embedded
3 | 66 |  | embedded
3 | 67 |  | embedded
3 | 68 | Page 3of 5 | embedded
4 | 1 | LORADCHEMICAL.COM | embedded
4 | 2 |  | embedded
4 | 3 | SAFETY DATA SHEET | embedded
4 | 4 |  | embedded
4 | 5 | Incompatible Conditions: Strong acids, strong oxidizers, and ﬂammable materials. | embedded
4 | 6 |  | embedded
4 | 7 | Hazardous Decomposition Products: Sulfur oxides, Hydrogen sulﬁde | embedded
4 | 8 |  | embedded
4 | 9 | 11. TOXICOLOGICAL INFORMATION | embedded
4 | 10 |  | embedded
4 | 11 |  | embedded
4 | 12 | Potential Health Effects: | embedded
4 | 13 | - Eyes May cause irritation. | embedded
4 | 14 | - Skin May cause irritation. | embedded
4 | 15 | - Ingestion May cause irritation, nausea, vomiting, diarrhea, abdominal pains. | embedded
4 | 16 | - Inhalation May cause serious irritation. | embedded
4 | 17 | - Chronic No Data Available. | embedded
4 | 18 |  | embedded
4 | 19 | Signs and Symptoms: No Data Available. | embedded
4 | 20 |  | embedded
4 | 21 | Aggravate Medical Conditions: No Data Available. | embedded
4 | 22 |  | embedded
4 | 23 | Median Lethal Dose: No Data Available. | embedded
4 | 24 |  | embedded
4 | 25 | Carcinogen: This material has not been identiﬁed as a known or suspected carcinogen by NTP, | embedded
4 | 26 | IARC, or OSHA. | embedded
4 | 27 |  | embedded
4 | 28 | 12. ECOLOGICAL INFORMATION | embedded
4 | 29 |  | embedded
4 | 30 | Aquatic Toxicity: No Data Available. | embedded
4 | 31 |  | embedded
4 | 32 | Persistence and degradability: No Data Available. | embedded
4 | 33 |  | embedded
4 | 34 | Bioaccumulative potential: No Data Available. | embedded
4 | 35 |  | embedded
4 | 36 | Notes: Do not allow material to be released into the environment without proper government | embedded
4 | 37 | permits. Do not allow undiluted product or large quantities to reach ground water, water | embedded
4 | 38 | course, or sewage system. Avoid transfer into the environment. | embedded
4 | 39 |  | embedded
4 | 40 | 13. DISPOSAL CONSIDERATIONS | embedded
4 | 41 |  | embedded
4 | 42 |  | embedded
4 | 43 | Disposal: Offer surplus and non-recyclable solutions to a licensed disposal company. Contact a | embedded
4 | 44 |  | embedded
4 | 45 | licensed professional waste disposal service to dispose of this material. Empty | embedded
4 | 46 |  | embedded
4 | 47 | containers should be taken to an appropriated waste handling site for recycling or | embedded
4 | 48 |  | embedded
4 | 49 | disposal. Dispose of in accordance with local, state, or national regulations. | embedded
4 | 50 |  | embedded
4 | 51 | 14. TRANSPORTATION DATA | embedded
4 | 52 |  | embedded
4 | 53 | Hazardous: DoT: Not Dangerous Goods | embedded
4 | 54 | IMDG: Not Dangerous Goods | embedded
4 | 55 | IATA: Not Dangerous Goods | embedded
4 | 56 |  | embedded
4 | 57 | Pictogram: N/A | embedded
4 | 58 |  | embedded
4 | 59 | Hazard Class: N/A | embedded
4 | 60 |  | embedded
4 | 61 | Packing Group: N/A | embedded
4 | 62 |  | embedded
4 | 63 | UN Number: N/A | embedded
4 | 64 |  | embedded
4 | 65 | Proper Shipping Name: N/A | embedded
4 | 66 |  | embedded
4 | 67 |  | embedded
4 | 68 |  | embedded
4 | 69 |  | embedded
4 | 70 | Page 4of 5 | embedded
5 | 1 | LORADCHEMICAL.COM | embedded
5 | 2 |  | embedded
5 | 3 | SAFETY DATA SHEET | embedded
5 | 4 |  | embedded
5 | 5 |  | embedded
5 | 6 | 15. REGULATORY INFORMATION | embedded
5 | 7 |  | embedded
5 | 8 |  | embedded
5 | 9 | SARA 302 Components No chemical in this material are subject to the reporting requirements of SARA Title III, | embedded
5 | 10 | Section 302. | embedded
5 | 11 |  | embedded
5 | 12 |  | embedded
5 | 13 | SARA 313 Components This material does not contain any chemical components with known CAS numbers that | embedded
5 | 14 | exceed the threshold (de minimus) reporting levels established by SARA Title III, Section | embedded
5 | 15 | 313. | embedded
5 | 16 |  | embedded
5 | 17 | SARA 311/312 Hazards Acute Health Hazard, Chronic Health Hazard | embedded
5 | 18 |  | embedded
5 | 19 |  | embedded
5 | 20 | Massachusetts Right to Know Components No components are subject to Ma. Right to Know Act. | embedded
5 | 21 |  | embedded
5 | 22 |  | embedded
5 | 23 | Pennsylvania Right to Know Components Gadolinium Oxysulﬁde: Praseodymium Activated (CAS No. 68609-42-7) | embedded
5 | 24 |  | embedded
5 | 25 |  | embedded
5 | 26 | New Jersey Right to Know Compoents Gadolinium Oxysulﬁde: Praseodymium Activated (CAS No. 68609-42-7) | embedded
5 | 27 |  | embedded
5 | 28 |  | embedded
5 | 29 | California Prop. 65 Components This product does not contain any chemicals known to the State of California to cause | embedded
5 | 30 | cancer, birth defects, or any other reproductive harm. | embedded
5 | 31 |  | embedded
5 | 32 | 16. OTHER INFORMATION | embedded
5 | 33 |  | embedded
5 | 34 |  | embedded
5 | 35 | Copyright 2017 Lorad Chemical Corporation. The above information is believed to be correct but does not purport to be all inclusive and | embedded
5 | 36 | shall be used only as a guide. The information in this document is based on the present state of our knowledge and is applicable to the | embedded
5 | 37 | product with regards to appropriate safety standards. It does not represent a guarantee of the properties of the product. Lorad Chemical | embedded
5 | 38 | Corporation and its Afﬁliates shall not be held liable for any damage resulting from handling or from contact with the above product. | embedded
5 | 39 |  | embedded
5 | 40 | Revision Date: 08/01/2017 | embedded
5 | 41 |  | embedded
5 | 42 |  | embedded
5 | 43 |  | embedded
5 | 44 |  | embedded
5 | 45 |  | embedded
5 | 46 | Page 5of 5 | embedded