## 文書情報
SDS文書情報
原本PDFから抽出したテキストです。表、画像、記号、OCR結果は原本と異なる場合があります。安全情報は原本PDFで確認してください。
項目 | 内容
文書名 | Praseodymium (III) carbonate SDS – Avocado Research Chemicals Ltd. (Part of Thermo Fisher Scientific)
発行元 | Avocado Research Chemicals Ltd. (Part of Thermo Fisher Scientific)
材料 | Praseodymium (III) carbonate
CAS番号 | 14948-62-0
製品番号・グレード | ALFAA13182
文書種類 | SDS
原文の言語 | English
地域 | United Kingdom
改訂日 | 31-Jul-2026
ページ数 | 8
原本ファイル名 | thermofisher-ALFAA13182-Praseodymium-EN.pdf
RESDSページ | https://resds.com/document/praseodymium-iii-carbonate-sds-avocado-research-chemicals-ltd-part-of-thermo-fisher-en-dd2db3a397
原本PDF | https://resds.com/pdf/praseodymium-iii-carbonate-sds-avocado-research-chemicals-ltd-part-of-thermo-fisher-en-dd2db3a397.pdf
情報源URL | https://assets.thermofisher.com/DirectWebViewer/private/results.aspx?LANGUAGE=d__EN&PLANT=d__ALF&SKU=ALFAA13182&SUBFORMAT=d__CGV4&page=NewSearch
説明 | Collected by RESDS. Original publisher PDF retained. Original manufacturer safety data sheet for Praseodymium (III) carbonate. Product number: ALFAA13182. Original revision: 31-Jul-2026. Published under the file-level authorization confirmed by the user for the frozen 1,125-file manifest.

## 原文内容
ページ | 行 | 原文内容 | 抽出方法
1 | 1 | Page 1 / 8 SAFETY DATA SHEET | embedded
1 | 2 | Revision Date 31-Jul-2026 | embedded
1 | 3 | Version 5 | embedded
1 | 4 |  | embedded
1 | 5 |  | embedded
1 | 6 | ALFAA13182 | embedded
1 | 7 |  | embedded
1 | 8 | Praseodymium (III) carbonate | embedded
1 | 9 |  | embedded
1 | 10 | SECTION 1. IDENTIFICATION OF THE SUBSTANCE/MIXTURE AND OF THE COMPANY/UNDERTAKING | embedded
1 | 11 |  | embedded
1 | 12 |  | embedded
1 | 13 | 产品说明:产品说明:产品说明:产品说明: 碳酸镨(III)八水合物碳酸镨(III)八水合物碳酸镨(III)八水合物碳酸镨(III)八水合物 | embedded
1 | 14 | Product Description: Praseodymium (III) carbonate | embedded
1 | 15 |  | embedded
1 | 16 | Cat No. : 13182 | embedded
1 | 17 | CAS No 14948-62-0 | embedded
1 | 18 | Molecular Formula Pr2 (CO3)3.8H2 O | embedded
1 | 19 |  | embedded
1 | 20 | Supplier Avocado Research Chemicals Ltd. | embedded
1 | 21 | (Part of Thermo Fisher Scientific) | embedded
1 | 22 | Shore Road, Heysham | embedded
1 | 23 | Lancashire, LA3 2XY, | embedded
1 | 24 | United Kingdom | embedded
1 | 25 | Office Tel: +44 (0) 1524 850506 | embedded
1 | 26 | Office Fax: +44 (0) 1524 850608 | embedded
1 | 27 |  | embedded
1 | 28 |  | embedded
1 | 29 | Emergency Telephone Number For information US call: 001-800-227-6701 / Europe call: +32 14 57 52 11 | embedded
1 | 30 | Emergency Number US:001-201-796-7100 / Europe: +32 14 57 52 99 | embedded
1 | 31 | CHEMTREC Tel. No. US:001-800-424-9300 / Europe:001-703-527-3887 | embedded
1 | 32 |  | embedded
1 | 33 | E-mail address begel.sdsdesk@thermofisher.com | embedded
1 | 34 |  | embedded
1 | 35 | Recommended Use Laboratory chemicals. | embedded
1 | 36 | Uses advised against No Information available | embedded
1 | 37 |  | embedded
1 | 38 | SECTION 2. HAZARD IDENTIFICATION | embedded
1 | 39 |  | embedded
1 | 40 |  | embedded
1 | 41 | Physical State Appearance Odor | embedded
1 | 42 | Solid Crystalline Green Odorless | embedded
1 | 43 |  | embedded
1 | 44 | Emergency Overview | embedded
1 | 45 | Causes skin irritation. Causes serious eye irritation. May cause respiratory irritation. | embedded
1 | 46 |  | embedded
1 | 47 |  | embedded
1 | 48 | Classification of the substance or mixture | embedded
1 | 49 |  | embedded
1 | 50 | Skin Corrosion/Irritation Category 2 | embedded
1 | 51 | Serious Eye Damage/Eye Irritation Category 2 | embedded
1 | 52 | Specific target organ toxicity - (single exposure) Category 3 | embedded
1 | 53 |  | embedded
1 | 54 | Label Elements | embedded
1 | 55 |  | embedded
1 | 56 |  | embedded
1 | 57 |  | embedded
1 | 58 |  | embedded
1 | 59 |  | embedded
1 | 60 | Signal Word Warning | embedded
1 | 61 |  | embedded
1 | 62 | Hazard Statements | embedded
1 | 63 | ______________________________________________________________________________________________ | embedded
1 | 64 | Page 1 | embedded
2 | 1 | ALFAA13182 SAFETY DATA SHEET Revision Date 31-Jul-2026Page 2 / 8 | embedded
2 | 2 | Praseodymium (III) carbonate | embedded
2 | 3 | ______________________________________________________________________________________________ | embedded
2 | 4 | H315 - Causes skin irritation | embedded
2 | 5 | H319 - Causes serious eye irritation | embedded
2 | 6 | H335 - May cause respiratory irritation | embedded
2 | 7 |  | embedded
2 | 8 | Precautionary Statements | embedded
2 | 9 | Prevention | embedded
2 | 10 | P261 - Avoid breathing dust/fume/gas/mist/vapors/spray | embedded
2 | 11 | P264 - Wash face, hands and any exposed skin thoroughly after handling | embedded
2 | 12 | P280 - Wear protective gloves/protective clothing/eye protection/face protection | embedded
2 | 13 | P271 - Use only outdoors or in a well-ventilated area | embedded
2 | 14 | Response | embedded
2 | 15 | P302 + P352 - IF ON SKIN: Wash with plenty of soap and water | embedded
2 | 16 | P304 + P340 - IF INHALED: Remove person to fresh air and keep comfortable for breathing | embedded
2 | 17 | P305 + P351 + P338 - IF IN EYES: Rinse cautiously with water for several minutes. Remove contact lenses, if present and easy to | embedded
2 | 18 | do. Continue rinsing | embedded
2 | 19 | P312 - Call a POISON CENTER or doctor if you feel unwell | embedded
2 | 20 | P362 + P364 - Take off contaminated clothing and wash it before reuse | embedded
2 | 21 | Storage | embedded
2 | 22 | P403 + P233 - Store in a well-ventilated place. Keep container tightly closed | embedded
2 | 23 | Disposal | embedded
2 | 24 | P501 - Dispose of contents/ container to an approved waste disposal plant | embedded
2 | 25 |  | embedded
2 | 26 | Physical and Chemical Hazards | embedded
2 | 27 | None identified. | embedded
2 | 28 | Health Hazards | embedded
2 | 29 | Causes skin irritation. Causes serious eye irritation. May cause respiratory irritation. | embedded
2 | 30 | Environmental hazards | embedded
2 | 31 | Contains no substances known to be hazardous to the environment or not degradable in waste water treatment plants. Is not likely | embedded
2 | 32 | mobile in the environment due its low water solubility. Spillage unlikely to penetrate soil. | embedded
2 | 33 |  | embedded
2 | 34 | This product does not contain any known or suspected endocrine disruptors. | embedded
2 | 35 |  | embedded
2 | 36 | SECTION 3. COMPOSITION/INFORMATION ON INGREDIENTS | embedded
2 | 37 |  | embedded
2 | 38 |  | embedded
2 | 39 | Component CAS No Weight % | embedded
2 | 40 | Praseodymium (III) carbonate 14948-62-0 <=100 | embedded
2 | 41 |  | embedded
2 | 42 |  | embedded
2 | 43 |  | embedded
2 | 44 | SECTION 4. FIRST AID MEASURES | embedded
2 | 45 |  | embedded
2 | 46 |  | embedded
2 | 47 | General Advice | embedded
2 | 48 | If symptoms persist, call a physician. | embedded
2 | 49 |  | embedded
2 | 50 | Eye Contact | embedded
2 | 51 | Rinse immediately with plenty of water, also under the eyelids, for at least 15 minutes. Get medical attention. | embedded
2 | 52 |  | embedded
2 | 53 | Skin Contact | embedded
2 | 54 | Wash off immediately with plenty of water for at least 15 minutes. If skin irritation persists, call a physician. | embedded
2 | 55 |  | embedded
2 | 56 | Inhalation | embedded
2 | 57 | Remove to fresh air. If not breathing, give artificial respiration. Get medical attention if symptoms occur. | embedded
2 | 58 |  | embedded
2 | 59 | Ingestion | embedded
2 | 60 | Clean mouth with water and drink afterwards plenty of water. Get medical attention if symptoms occur. | embedded
2 | 61 |  | embedded
2 | 62 | Most important symptoms and effects | embedded
2 | 63 | None reasonably foreseeable. | embedded
2 | 64 |  | embedded
2 | 65 |  | embedded
2 | 66 | Self-Protection of the First Aider | embedded
2 | 67 | Ensure that medical personnel are aware of the material(s) involved, take precautions to protect themselves and prevent spread of | embedded
2 | 68 |  | embedded
2 | 69 | ______________________________________________________________________________________________ | embedded
2 | 70 | Page 2 | embedded
3 | 1 | ALFAA13182 SAFETY DATA SHEET Revision Date 31-Jul-2026Page 3 / 8 | embedded
3 | 2 | Praseodymium (III) carbonate | embedded
3 | 3 | ______________________________________________________________________________________________ | embedded
3 | 4 | contamination. | embedded
3 | 5 |  | embedded
3 | 6 | Notes to Physician | embedded
3 | 7 | Treat symptomatically. | embedded
3 | 8 |  | embedded
3 | 9 | SECTION 5. FIRE-FIGHTING MEASURES | embedded
3 | 10 |  | embedded
3 | 11 |  | embedded
3 | 12 | Suitable Extinguishing Media | embedded
3 | 13 | Use extinguishing measures that are appropriate to local circumstances and the surrounding environment. | embedded
3 | 14 |  | embedded
3 | 15 | Extinguishing media which must not be used for safety reasons | embedded
3 | 16 | No information available. | embedded
3 | 17 |  | embedded
3 | 18 | Specific Hazards Arising from the Chemical | embedded
3 | 19 | Thermal decomposition can lead to release of irritating gases and vapors. | embedded
3 | 20 |  | embedded
3 | 21 |  | embedded
3 | 22 | Protective Equipment and Precautions for Firefighters | embedded
3 | 23 | As in any fire, wear self-contained breathing apparatus pressure-demand, MSHA/NIOSH (approved or equivalent) and full | embedded
3 | 24 | protective gear. | embedded
3 | 25 |  | embedded
3 | 26 | SECTION 6. ACCIDENTAL RELEASE MEASURES | embedded
3 | 27 |  | embedded
3 | 28 |  | embedded
3 | 29 | Personal Precautions | embedded
3 | 30 | Ensure adequate ventilation. Use personal protective equipment as required. Avoid dust formation. | embedded
3 | 31 |  | embedded
3 | 32 |  | embedded
3 | 33 | Environmental Precautions | embedded
3 | 34 | Should not be released into the environment. See Section 12 for additional Ecological Information. | embedded
3 | 35 |  | embedded
3 | 36 |  | embedded
3 | 37 | Methods for Containment and Clean Up | embedded
3 | 38 | Sweep up and shovel into suitable containers for disposal. Keep in suitable, closed containers for disposal. | embedded
3 | 39 |  | embedded
3 | 40 |  | embedded
3 | 41 | Refer to protective measures listed in Sections 8 and 13. | embedded
3 | 42 |  | embedded
3 | 43 | SECTION 7. HANDLING AND STORAGE | embedded
3 | 44 |  | embedded
3 | 45 |  | embedded
3 | 46 | Handling | embedded
3 | 47 | Wear personal protective equipment/face protection. Ensure adequate ventilation. Do not get in eyes, on skin, or on clothing. Avoid | embedded
3 | 48 | ingestion and inhalation. Avoid dust formation. | embedded
3 | 49 |  | embedded
3 | 50 | Storage | embedded
3 | 51 | Keep container tightly closed in a dry and well-ventilated place. | embedded
3 | 52 |  | embedded
3 | 53 | Specific Use(s) | embedded
3 | 54 | Use in laboratories | embedded
3 | 55 |  | embedded
3 | 56 | SECTION 8. EXPOSURE CONTROLS/PERSONAL PROTECTION | embedded
3 | 57 |  | embedded
3 | 58 | Control Parameters | embedded
3 | 59 |  | embedded
3 | 60 |  | embedded
3 | 61 |  | embedded
3 | 62 | Monitoring methods | embedded
3 | 63 | BS EN 14042:2003 Title Identifier: Workplace atmospheres. Guide for the application and use of procedures for the assessment of | embedded
3 | 64 | exposure to chemical and biological agents. MDHS14/3 General methods for sampling and gravimetric analysis of respirable and | embedded
3 | 65 | inhalable dust | embedded
3 | 66 |  | embedded
3 | 67 | Exposure Controls | embedded
3 | 68 |  | embedded
3 | 69 | ______________________________________________________________________________________________ | embedded
3 | 70 | Page 3 | embedded
4 | 1 | ALFAA13182 SAFETY DATA SHEET Revision Date 31-Jul-2026Page 4 / 8 | embedded
4 | 2 | Praseodymium (III) carbonate | embedded
4 | 3 | ______________________________________________________________________________________________ | embedded
4 | 4 |  | embedded
4 | 5 | Engineering Measures | embedded
4 | 6 | Ensure that eyewash stations and safety showers are close to the workstation location. Wherever possible, engineering control | embedded
4 | 7 | measures such as the isolation or enclosure of the process, the introduction of process or equipment changes to minimise release | embedded
4 | 8 | or contact, and the use of properly designed ventilation systems, should be adopted to control hazardous materials at source. | embedded
4 | 9 |  | embedded
4 | 10 | Personal protective equipment | embedded
4 | 11 |  | embedded
4 | 12 | Eye Protection Goggles (European standard - EN 166) | embedded
4 | 13 |  | embedded
4 | 14 | Hand Protection Protective gloves | embedded
4 | 15 |  | embedded
4 | 16 | Glove material Breakthrough time Glove thickness EU standard Glove comments | embedded
4 | 17 | Natural rubber See manufacturers - EN 374 (minimum requirement) | embedded
4 | 18 | Nitrile rubber recommendations | embedded
4 | 19 | Neoprene | embedded
4 | 20 | PVC | embedded
4 | 21 | Inspect gloves before use. | embedded
4 | 22 | Please observe the instructions regarding permeability and breakthrough time which are provided by the supplier of the gloves. | embedded
4 | 23 | (Refer to manufacturer/supplier for information) | embedded
4 | 24 | Ensure gloves are suitable for the task: Chemical compatability, Dexterity, Operational conditions, User susceptibility, e.g. | embedded
4 | 25 | sensitisation effects, also take into consideration the specific local conditions under which the product is used, such as the danger | embedded
4 | 26 | of cuts, abrasion. | embedded
4 | 27 | Remove gloves with care avoiding skin contamination. | embedded
4 | 28 |  | embedded
4 | 29 | Skin and body protection Long sleeved clothing | embedded
4 | 30 |  | embedded
4 | 31 | Respiratory Protection When workers are facing concentrations above the exposure limit they must use | embedded
4 | 32 | appropriate certified respirators. | embedded
4 | 33 | To protect the wearer, respiratory protective equipment must be the correct fit and be used | embedded
4 | 34 | and maintained properly | embedded
4 | 35 |  | embedded
4 | 36 | Large scale/emergency use Use a NIOSH/MSHA or European Standard EN 136 approved respirator if exposure limits | embedded
4 | 37 | are exceeded or if irritation or other symptoms are experienced | embedded
4 | 38 | Recommended Filter type: Particulates filter conforming to EN 143 | embedded
4 | 39 |  | embedded
4 | 40 | Small scale/Laboratory use Use a NIOSH/MSHA or European Standard EN 149:2001 approved respirator if exposure | embedded
4 | 41 | limits are exceeded or if irritation or other symptoms are experienced. | embedded
4 | 42 | Recommended half mask:- Particle filtering: EN149:2001 | embedded
4 | 43 | When RPE is used a face piece Fit Test should be conducted | embedded
4 | 44 |  | embedded
4 | 45 |  | embedded
4 | 46 | Hygiene Measures Handle in accordance with good industrial hygiene and safety practice. | embedded
4 | 47 |  | embedded
4 | 48 | Environmental exposure controls No information available. | embedded
4 | 49 |  | embedded
4 | 50 | SECTION 9. PHYSICAL AND CHEMICAL PROPERTIES | embedded
4 | 51 |  | embedded
4 | 52 |  | embedded
4 | 53 | Appearance Green | embedded
4 | 54 | Physical State Solid Crystalline | embedded
4 | 55 |  | embedded
4 | 56 | Odor Odorless | embedded
4 | 57 | Odor Threshold No data available | embedded
4 | 58 | pH No information available | embedded
4 | 59 | Melting Point/Range No data available | embedded
4 | 60 | Softening Point No data available | embedded
4 | 61 | Boiling Point/Range No information available | embedded
4 | 62 | Flash Point No information available Method - No information available | embedded
4 | 63 | Evaporation Rate Not applicable Solid | embedded
4 | 64 | Flammability (solid,gas) No information available | embedded
4 | 65 | Explosion Limits No data available | embedded
4 | 66 |  | embedded
4 | 67 |  | embedded
4 | 68 | ______________________________________________________________________________________________ | embedded
4 | 69 | Page 4 | embedded
5 | 1 | ALFAA13182 SAFETY DATA SHEET Revision Date 31-Jul-2026Page 5 / 8 | embedded
5 | 2 | Praseodymium (III) carbonate | embedded
5 | 3 | ______________________________________________________________________________________________ | embedded
5 | 4 | Vapor Pressure No data available | embedded
5 | 5 | Vapor Density Not applicable Solid | embedded
5 | 6 | Specific Gravity / Density No data available | embedded
5 | 7 | Bulk Density No data available | embedded
5 | 8 | Water Solubility Insoluble in water | embedded
5 | 9 | Solubility in other solvents No information available | embedded
5 | 10 | Partition Coefficient (n-octanol/water) | embedded
5 | 11 | Autoignition Temperature No data available | embedded
5 | 12 | Decomposition Temperature No data available | embedded
5 | 13 | Viscosity Not applicable Solid | embedded
5 | 14 | Explosive Properties No information available | embedded
5 | 15 | Oxidizing Properties No information available | embedded
5 | 16 |  | embedded
5 | 17 |  | embedded
5 | 18 | Molecular Formula Pr2 (CO3)3.8H2 O | embedded
5 | 19 | Molecular Weight 605.97 (461.85anhy) | embedded
5 | 20 |  | embedded
5 | 21 |  | embedded
5 | 22 |  | embedded
5 | 23 | SECTION 10. STABILITY AND REACTIVITY | embedded
5 | 24 |  | embedded
5 | 25 |  | embedded
5 | 26 | Stability Stable under normal conditions. | embedded
5 | 27 |  | embedded
5 | 28 | Hazardous Reactions None under normal processing. | embedded
5 | 29 | Hazardous Polymerization No information available. | embedded
5 | 30 |  | embedded
5 | 31 | Conditions to Avoid None known. | embedded
5 | 32 |  | embedded
5 | 33 | Materials to avoid No information available. | embedded
5 | 34 |  | embedded
5 | 35 |  | embedded
5 | 36 | Hazardous Decomposition Products None under normal use conditions. | embedded
5 | 37 |  | embedded
5 | 38 | SECTION 11. TOXICOLOGICAL INFORMATION | embedded
5 | 39 |  | embedded
5 | 40 |  | embedded
5 | 41 | Product Information | embedded
5 | 42 |  | embedded
5 | 43 | (a) acute toxicity; | embedded
5 | 44 |  | embedded
5 | 45 | (b) skin corrosion/irritation; Category 2 | embedded
5 | 46 |  | embedded
5 | 47 |  | embedded
5 | 48 | (c) serious eye damage/irritation; Category 2 | embedded
5 | 49 |  | embedded
5 | 50 |  | embedded
5 | 51 | (d) respiratory or skin sensitization; | embedded
5 | 52 | Respiratory No data available | embedded
5 | 53 | Skin No data available | embedded
5 | 54 |  | embedded
5 | 55 | (e) germ cell mutagenicity; No data available | embedded
5 | 56 |  | embedded
5 | 57 | (f) carcinogenicity; No data available | embedded
5 | 58 |  | embedded
5 | 59 | There are no known carcinogenic chemicals in this product | embedded
5 | 60 |  | embedded
5 | 61 |  | embedded
5 | 62 |  | embedded
5 | 63 | (g) reproductive toxicity; No data available | embedded
5 | 64 |  | embedded
5 | 65 |  | embedded
5 | 66 | (h) STOT-single exposure; Category 3 | embedded
5 | 67 |  | embedded
5 | 68 | Results / Target organs Respiratory system | embedded
5 | 69 |  | embedded
5 | 70 | ______________________________________________________________________________________________ | embedded
5 | 71 | Page 5 | embedded
6 | 1 | ALFAA13182 SAFETY DATA SHEET Revision Date 31-Jul-2026Page 6 / 8 | embedded
6 | 2 | Praseodymium (III) carbonate | embedded
6 | 3 | ______________________________________________________________________________________________ | embedded
6 | 4 |  | embedded
6 | 5 | (i) STOT-repeated exposure; No data available | embedded
6 | 6 |  | embedded
6 | 7 | Target Organs No information available. | embedded
6 | 8 |  | embedded
6 | 9 |  | embedded
6 | 10 | (j) aspiration hazard; Not applicable | embedded
6 | 11 | Solid | embedded
6 | 12 |  | embedded
6 | 13 | Symptoms / effects,both acute and No information available | embedded
6 | 14 | delayed | embedded
6 | 15 |  | embedded
6 | 16 | SECTION 12. ECOLOGICAL INFORMATION | embedded
6 | 17 |  | embedded
6 | 18 |  | embedded
6 | 19 | Ecotoxicity effects Contains no substances known to be hazardous to the environment or that are not | embedded
6 | 20 | degradable in waste water treatment plants. | embedded
6 | 21 |  | embedded
6 | 22 |  | embedded
6 | 23 |  | embedded
6 | 24 |  | embedded
6 | 25 | Persistence and Degradability | embedded
6 | 26 | Persistence Insoluble in water. | embedded
6 | 27 | Degradability Not relevant for inorganic substances. | embedded
6 | 28 |  | embedded
6 | 29 |  | embedded
6 | 30 | Bioaccumulative Potential May have some potential to bioaccumulate | embedded
6 | 31 |  | embedded
6 | 32 |  | embedded
6 | 33 |  | embedded
6 | 34 | Mobility in soil Spillage unlikely to penetrate soil Is not likely mobile in the environment due its low water | embedded
6 | 35 | solubility | embedded
6 | 36 |  | embedded
6 | 37 |  | embedded
6 | 38 | Endocrine Disruptor Information This product does not contain any known or suspected endocrine disruptors | embedded
6 | 39 | Persistent Organic Pollutant This product does not contain any known or suspected substance | embedded
6 | 40 | Ozone Depletion Potential This product does not contain any known or suspected substance | embedded
6 | 41 |  | embedded
6 | 42 | SECTION 13. DISPOSAL CONSIDERATIONS | embedded
6 | 43 |  | embedded
6 | 44 |  | embedded
6 | 45 | Waste from Residues/Unused Waste is classified as hazardous. Dispose of in accordance with the European Directives | embedded
6 | 46 | Products on waste and hazardous waste. Dispose of in accordance with local regulations. | embedded
6 | 47 |  | embedded
6 | 48 | Contaminated Packaging Dispose of this container to hazardous or special waste collection point. | embedded
6 | 49 |  | embedded
6 | 50 | Other Information Waste codes should be assigned by the user based on the application for which the product | embedded
6 | 51 | was used. Do not empty into drains. | embedded
6 | 52 |  | embedded
6 | 53 | SECTION 14. TRANSPORT INFORMATION | embedded
6 | 54 |  | embedded
6 | 55 |  | embedded
6 | 56 | Road and Rail Transport Not Regulated | embedded
6 | 57 |  | embedded
6 | 58 |  | embedded
6 | 59 |  | embedded
6 | 60 | IMDG/IMO Not regulated | embedded
6 | 61 |  | embedded
6 | 62 |  | embedded
6 | 63 |  | embedded
6 | 64 | IATA Not regulated | embedded
6 | 65 |  | embedded
6 | 66 |  | embedded
6 | 67 |  | embedded
6 | 68 | Special Precautions for User No special precautions required | embedded
6 | 69 |  | embedded
6 | 70 |  | embedded
6 | 71 | ______________________________________________________________________________________________ | embedded
6 | 72 | Page 6 | embedded
7 | 1 | ALFAA13182 SAFETY DATA SHEET Revision Date 31-Jul-2026Page 7 / 8 | embedded
7 | 2 | Praseodymium (III) carbonate | embedded
7 | 3 | ______________________________________________________________________________________________ | embedded
7 | 4 | SECTION 15. REGULATORY INFORMATION | embedded
7 | 5 |  | embedded
7 | 6 |  | embedded
7 | 7 |  | embedded
7 | 8 | International Inventories | embedded
7 | 9 | X = listed, China (IECSC), Europe (EINECS/ELINCS/NLP), U.S.A. (TSCA), Canada (DSL/NDSL), Philippines (PICCS), Japan (ENCS), Japan | embedded
7 | 10 | (ISHL), Australia (AICS), Korea (KECL). | embedded
7 | 11 |  | embedded
7 | 12 | Component The List of IECSC EINECS TSCA DSL PICCS ENCS ISHL AICS KECL | embedded
7 | 13 | Inventory of dangerous | embedded
7 | 14 | Hazardous goods GB | embedded
7 | 15 | Chemicals 12268 - | embedded
7 | 16 | (2015 2012 | embedded
7 | 17 | Edition) | embedded
7 | 18 | Praseodymium (III) - - X - - - - - - - | embedded
7 | 19 | carbonate | embedded
7 | 20 |  | embedded
7 | 21 |  | embedded
7 | 22 |  | embedded
7 | 23 | National Regulations | embedded
7 | 24 |  | embedded
7 | 25 |  | embedded
7 | 26 | SECTION 16. OTHER INFORMATION | embedded
7 | 27 |  | embedded
7 | 28 |  | embedded
7 | 29 | Prepared By Health, Safety and Environmental Department | embedded
7 | 30 | Revision Date 31-Jul-2026 | embedded
7 | 31 | Revision Summary Not applicable. | embedded
7 | 32 |  | embedded
7 | 33 | Training Advice | embedded
7 | 34 | Chemical hazard awareness training, incorporating labelling, Safety Data Sheets (SDS), Personal Protective Equipment (PPE) and | embedded
7 | 35 | hygiene. | embedded
7 | 36 | Use of personal protective equipment, covering appropriate selection, compatibility, breakthrough thresholds, care, maintenance, fit | embedded
7 | 37 | and standards. | embedded
7 | 38 | First aid for chemical exposure, including the use of eye wash and safety showers. | embedded
7 | 39 |  | embedded
7 | 40 | Legend | embedded
7 | 41 |  | embedded
7 | 42 | CAS - Chemical Abstracts Service TSCA - United States Toxic Substances Control Act Section 8(b) | embedded
7 | 43 | Inventory | embedded
7 | 44 | EINECS/ELINCS - European Inventory of Existing Commercial Chemical DSL/NDSL - Canadian Domestic Substances List/Non-Domestic | embedded
7 | 45 | Substances/EU List of Notified Chemical Substances Substances List | embedded
7 | 46 | PICCS - Philippines Inventory of Chemicals and Chemical Substances ENCS - Japanese Existing and New Chemical Substances | embedded
7 | 47 | IECSC - Chinese Inventory of Existing Chemical Substances AICS - Australian Inventory of Chemical Substances | embedded
7 | 48 | KECL - Korean Existing and Evaluated Chemical Substances NZIoC - New Zealand Inventory of Chemicals | embedded
7 | 49 |  | embedded
7 | 50 |  | embedded
7 | 51 | WEL - Workplace Exposure Limit TWA - Time Weighted Average | embedded
7 | 52 | ACGIH - American Conference of Governmental Industrial Hygienists IARC - International Agency for Research on Cancer | embedded
7 | 53 | DNEL - Derived No Effect Level PNEC - Predicted No Effect Concentration | embedded
7 | 54 | RPE - Respiratory Protective Equipment LD50 - Lethal Dose 50% | embedded
7 | 55 | LC50 - Lethal Concentration 50% EC50 - Effective Concentration 50% | embedded
7 | 56 | NOEC - No Observed Effect Concentration POW - Partition coefficient Octanol:Water | embedded
7 | 57 | PBT - Persistent, Bioaccumulative, Toxic vPvB - very Persistent, very Bioaccumulative | embedded
7 | 58 |  | embedded
7 | 59 |  | embedded
7 | 60 | ICAO/IATA - International Civil Aviation Organization/International Air IMO/IMDG - International Maritime Organization/International Maritime | embedded
7 | 61 | Transport Association Dangerous Goods Code | embedded
7 | 62 | ADR - European Agreement Concerning the International Carriage of MARPOL - International Convention for the Prevention of Pollution from | embedded
7 | 63 | Dangerous Goods by Road Ships | embedded
7 | 64 | OECD - Organisation for Economic Co-operation and Development ATE - Acute Toxicity Estimate | embedded
7 | 65 | BCF - Bioconcentration factor VOC - (Volatile Organic Compound) | embedded
7 | 66 |  | embedded
7 | 67 | Key literature references and sources for data | embedded
7 | 68 | https://echa.europa.eu/information-on-chemicals | embedded
7 | 69 | Suppliers safety data sheet, Chemadvisor - LOLI, Merck index, RTECS | embedded
7 | 70 |  | embedded
7 | 71 | ______________________________________________________________________________________________ | embedded
7 | 72 | Page 7 | embedded
8 | 1 | ALFAA13182 SAFETY DATA SHEET Revision Date 31-Jul-2026Page 8 / 8 | embedded
8 | 2 | Praseodymium (III) carbonate | embedded
8 | 3 | ______________________________________________________________________________________________ | embedded
8 | 4 |  | embedded
8 | 5 |  | embedded
8 | 6 |  | embedded
8 | 7 | Disclaimer | embedded
8 | 8 | The information provided in this Safety Data Sheet is correct to the best of our knowledge, information and belief at the | embedded
8 | 9 | date of its publication. The information given is designed only as a guidance for safe handling, use, processing, storage, | embedded
8 | 10 | transportation, disposal and release and is not to be considered a warranty or quality specification. The information | embedded
8 | 11 | relates only to the specific material designated and may not be valid for such material used in combination with any other | embedded
8 | 12 | materials or in any process, unless specified in the text | embedded
8 | 13 |  | embedded
8 | 14 | End of Safety Data Sheet | embedded
8 | 15 |  | embedded
8 | 16 |  | embedded
8 | 17 |  | embedded
8 | 18 |  | embedded
8 | 19 |  | embedded
8 | 20 | ______________________________________________________________________________________________ | embedded
8 | 21 | Page 8 | embedded