## Document info
SDS document information
Text extracted from the original PDF. Tables, images, symbols and OCR may differ. Check the original PDF for safety information.
Field | Value
Document title | Praseodymium (III) Chloride, Anhydrous – ProChem SDS
Publisher | ProChem, Inc.
Material | Praseodymium (III) Chloride, Anhydrous
CAS number | 10361-79-2
Product code / grade | 2968
Document type | SDS
Original language | English
Region | United States
Revision date | 08/14
Page count | 3
Original filename | prochem-praseodymiumchlorideanhydrous-2968.pdf
RESDS page | https://resds.com/document/praseodymium-iii-chloride-anhydrous-prochem-en-b11677100e
Original PDF | https://resds.com/pdf/praseodymium-iii-chloride-anhydrous-prochem-en-b11677100e.pdf
Source URL | https://prochemonline.com/wp-content/uploads/2021/06/2968.PraseodymiumChlorideAnhydrous.pdf
Description | Collected by RESDS. Original publisher PDF retained. Original ProChem SDS for Praseodymium (III) Chloride, Anhydrous. Product number 2968; revision 08/14. Publication authorized by the user on 2026-09-14.

## Original text
Page | Line | Original text | Extraction method
1 | 1 | SECTION 1 PRODUCT AND COMPANY INFORMATION | embedded
1 | 2 |  | embedded
1 | 3 | PRODUCT NAME: Praseodymium (III) Chloride, Anhydrous | embedded
1 | 4 |  | embedded
1 | 5 | PRODUCT NUMBER: 2968 | embedded
1 | 6 |  | embedded
1 | 7 | CAS NUMBER: 10361-79-2 | embedded
1 | 8 |  | embedded
1 | 9 | SYNONYMS: Praseodymium trichloride | embedded
1 | 10 |  | embedded
1 | 11 | MANUFACTURER: | embedded
1 | 12 |  | embedded
1 | 13 |  | embedded
1 | 14 | Prochem, Inc. PHONE: 815-398-1788 | embedded
1 | 15 | 826 Roosevelt Road FAX: 815-398-1810 | embedded
1 | 16 | Rockford, IL 61109 TOLL FREE: 800-795-8788 | embedded
1 | 17 |  | embedded
1 | 18 | IN CASE OF TRANSPORTATION EMERGENCY CONTACT CHEM-TREC: 1-800-424-9300 | embedded
1 | 19 |  | embedded
1 | 20 | SECTION 2 HAZARDS IDENTIFICATION | embedded
1 | 21 |  | embedded
1 | 22 |  | embedded
1 | 23 | CLASSIFICATION OF SUBSTANCE OR MIXTURE | embedded
1 | 24 |  | embedded
1 | 25 |  | embedded
1 | 26 |  | embedded
1 | 27 | Pictogram | embedded
1 | 28 |  | embedded
1 | 29 |  | embedded
1 | 30 | Signal Word Warning | embedded
1 | 31 |  | embedded
1 | 32 | Hazard Statements | embedded
1 | 33 |  | embedded
1 | 34 | H319 Causes serious eye irritation | embedded
1 | 35 |  | embedded
1 | 36 | Precautionary Phrases | embedded
1 | 37 |  | embedded
1 | 38 |  | embedded
1 | 39 | P264 Wash skin thoroughly after handling. | embedded
1 | 40 | P280 Wear protective gloves/protective clothing/eye protection/face protection | embedded
1 | 41 | P305+P351+P338 IF IN EYES: Rinse cautiously with waster for several minutes. Remove contact lenses if present and easy to | embedded
1 | 42 | do. Continue rinsing. | embedded
1 | 43 | P337+P313 If eye irritation persists: Get medical advice/attention. | embedded
1 | 44 |  | embedded
1 | 45 | HMIS CLASSIFICATION: | embedded
1 | 46 | Health: 1 Fire: 0 Reactivity Hazard: 1 | embedded
1 | 47 | NFPA RATING: | embedded
1 | 48 | Health: 1 Flammability: 0 Reactivity Hazard: 1 | embedded
1 | 49 |  | embedded
1 | 50 | EYE CONTACT: May cause eye irritation. | embedded
1 | 51 | SKIN CONTACT: May cause skin irritation. | embedded
1 | 52 | INHALATION: May be harmful if inhaled. Causes respiratory tract irritation. Dusts may cause asthma attacks and lung damage such | embedded
1 | 53 | as lung granulomas. Large doses may cause immediate defecation, writhing, loss of muscle coordination, labored respiration, sedation, | embedded
1 | 54 | hypotension, and cardiovascular failure. | embedded
1 | 55 | INGESTION: May cause gastrointestinal irritation. | embedded
1 | 56 |  | embedded
1 | 57 |  | embedded
1 | 58 |  | embedded
1 | 59 | PRASEODYMIUM CHLORIDE, ANHYDROUS PAGE 1 | embedded
2 | 1 | SECTION 3 COMPOSITION / INFORMATION ON INGREDIENTS | embedded
2 | 2 |  | embedded
2 | 3 | Formula: PrCl3 | embedded
2 | 4 |  | embedded
2 | 5 | Molecular Weight: 247.24 | embedded
2 | 6 |  | embedded
2 | 7 |  | embedded
2 | 8 | CHEMICAL NAME CAS# % | embedded
2 | 9 |  | embedded
2 | 10 |  | embedded
2 | 11 | Praseodymium (III) Chloride, anhydrous 10361-79-2 100 | embedded
2 | 12 |  | embedded
2 | 13 | SECTION 4 FIRST AID MEASURES | embedded
2 | 14 |  | embedded
2 | 15 | EYE EXPOSURE: Rinse thoroughly with plenty of water for at least 15 minutes. Seek medical attention. | embedded
2 | 16 | SKIN EXPOSURE: Immediately wash with water and soap and rinse thoroughly. Seek medical attention. | embedded
2 | 17 | INHALATION: Remove to fresh air and keep at rest. If breathing is difficult, give oxygen. If not breathing, give artificial | embedded
2 | 18 | respiration. Get medical attention if necessary. | embedded
2 | 19 | INGESTION: Do NOT induce vomiting. Never give anything by mouth to an unconscious person. If conscious, wash out mouth | embedded
2 | 20 | with water. Get medical attention if necessary. | embedded
2 | 21 |  | embedded
2 | 22 | SECTION 5 FIREFIGHTING MEASURES | embedded
2 | 23 |  | embedded
2 | 24 | FLASH POINT: Product is not flammable | embedded
2 | 25 | AUTO IGNITION TEMPERATURE: Not available | embedded
2 | 26 | EXPLOSION LIMITS: Not available | embedded
2 | 27 | EXTINGUISHING MEDIUM: Use fire fighting measures that suit the surrounding fire. | embedded
2 | 28 | SPECIAL FIRE FIGHTING PROCEDURES: Wear self-contained, approved breathing apparatus and full protective clothing, | embedded
2 | 29 | including eye protection and boots. | embedded
2 | 30 | HAZARDOUS COMBUSTION AND DECOMPOSITION PRODUCTS: Hydrogen chloride gas and praseodymium oxide | embedded
2 | 31 |  | embedded
2 | 32 | SECTION 6 ACCIDENTAL RELEASE MEASURES | embedded
2 | 33 |  | embedded
2 | 34 | PERSONAL PRECAUTIONS: Wear all appropriate equipment when using this material. Ensure adequate ventilation. | embedded
2 | 35 | ENVIRONMENTAL PRECAUTIONS: Prevent spillage from entering drains. Any release to the environment may be subject to | embedded
2 | 36 | federal/national or local reporting requirements. | embedded
2 | 37 | METHODS AND MATERIALS FOR CONTAINMENT AND CLEANING UP: Without raising dust, sweep up and place in proper | embedded
2 | 38 | container for disposal. | embedded
2 | 39 |  | embedded
2 | 40 | SECTION 7 HANDLING AND STORAGE | embedded
2 | 41 |  | embedded
2 | 42 | PRECAUTIONS FOR SAFE HANDLING: Wear appropriate personal protective equipment. Avoid contact with skin and eyes. Use with | embedded
2 | 43 | adequate ventilation. Wash thoroughly after using. Keep container closed when not in use. Avoid formation of dusts and aerosols. | embedded
2 | 44 | CONDITIONS FOR SAFE STORAGE: Store in cool, dry, and well-ventilated area. Keep away from incompatible materials. Store away | embedded
2 | 45 | from water, moisture, and oxidizing agents. Product is hygroscopic. | embedded
2 | 46 |  | embedded
2 | 47 | SECTION 8 EXPOSURE CONTROLS AND PERSONAL PROTECTION | embedded
2 | 48 |  | embedded
2 | 49 | EXPOSURE CONTROLS: Contains no substances with occupational exposure limit values. | embedded
2 | 50 | EYE PROTECTION: Wear chemical safety glasses or goggles and face shield | embedded
2 | 51 | SKIN PROTECTION: Wear nitrile or rubber gloves, and a complete suit protecting against chemicals | embedded
2 | 52 | VENTILATION: Provide local exhaust, preferably mechanical. | embedded
2 | 53 | RESPIRATOR: Use an approved respirator | embedded
2 | 54 | ADDITIONAL PROTECTION: Provide eyewash stations, quick-drench showers and washing facilities accessible to areas of use and | embedded
2 | 55 | handling. | embedded
2 | 56 |  | embedded
2 | 57 | SECTION 9 PHYSICAL AND CHEMICAL PROPERTIES | embedded
2 | 58 |  | embedded
2 | 59 |  | embedded
2 | 60 | COLOR AND FORM: Green solid | embedded
2 | 61 | ODOR: None | embedded
2 | 62 | MOLECULAR WEIGHT: 247.24 | embedded
2 | 63 | BOILING POINT: 1700° C | embedded
2 | 64 |  | embedded
2 | 65 |  | embedded
2 | 66 |  | embedded
2 | 67 | PRASEODYMIUM CHLORIDE, ANHYDROUS PAGE 2 | embedded
3 | 1 | SECTION 9 PHYSICAL AND CHEMICAL PROPERTIES (Cont.) | embedded
3 | 2 |  | embedded
3 | 3 | MELTING POINT: 786°C | embedded
3 | 4 | SPECIFIC GRAVITY: 4.02 gm/ml | embedded
3 | 5 | VAPOR DENSITY: No data available | embedded
3 | 6 | SOLUBILITY: Soluble | embedded
3 | 7 |  | embedded
3 | 8 | SECTION 10 STABILITY AND REACTIVITY | embedded
3 | 9 |  | embedded
3 | 10 |  | embedded
3 | 11 | STABILITY: Stable | embedded
3 | 12 | HAZARDOUS POLYMERIZATION: Reacts with strong oxidizing agents | embedded
3 | 13 | CONDITIONS TO AVOID: Avoid moisture | embedded
3 | 14 | INCOMPATIBILITY: Oxidizing agents, water, and moisture | embedded
3 | 15 | DECOMPOSITION PRODUCTS: Hydrogen chloride and praseodymium chloride | embedded
3 | 16 |  | embedded
3 | 17 |  | embedded
3 | 18 | SECTION 11 TOXICOLOGICAL DATA | embedded
3 | 19 |  | embedded
3 | 20 | ACUTE TOXICITY: LD50 Intraperitoneal – rat – 1,318mg/kg. skn – rbt 500mg/24H MLD eye – rbt 50mg. scu-rat LDLO: 5000mg/kg. ivn- | embedded
3 | 21 | rat LD50:3500µg/kg orl-mus LD50: 2987mg/kg. ipr-mus LD50: 359mg/kg scu-mus LD50: 1659mg/kg. scu-rbt LD50 351mg/kg ivn-rbt | embedded
3 | 22 | LDLO 200mg/kg. ipr-gpg LD50: 125mg/kg ivn-gpg LDLO: 440mg/kg. scu-frg LD50: 879mg/kg. | embedded
3 | 23 | CARCINOGENIC EFFECTS: No components of this product present at levels greater than or equal to 0.1% is identified a carcinogen. | embedded
3 | 24 | MUTAGENIC EFFECTS: Not available | embedded
3 | 25 | TETRATOGENIC EFFECTS: Not available | embedded
3 | 26 | RTECS: TU0175000 | embedded
3 | 27 |  | embedded
3 | 28 | To the best of our knowledge the toxicological effects of this compound have not been fully investigated. | embedded
3 | 29 |  | embedded
3 | 30 | SECTION 12 ECOLOGICAL DATA | embedded
3 | 31 |  | embedded
3 | 32 |  | embedded
3 | 33 | No data available. | embedded
3 | 34 |  | embedded
3 | 35 | SECTION 13 DISPOSAL CONSIDERATIONS | embedded
3 | 36 |  | embedded
3 | 37 | Dispose of in according to local, state, and federal regulations. | embedded
3 | 38 |  | embedded
3 | 39 | SECTION 14 TRANSPORTATION DATA | embedded
3 | 40 |  | embedded
3 | 41 | Not a dangerous good. | embedded
3 | 42 |  | embedded
3 | 43 |  | embedded
3 | 44 | SECTION 15 REGULATORY INFORMATION | embedded
3 | 45 |  | embedded
3 | 46 | TSCA: Listed in the TSCA inventory | embedded
3 | 47 |  | embedded
3 | 48 | DSCL (EEC): Listed on the DSCL inventory | embedded
3 | 49 |  | embedded
3 | 50 | SARA 302/304: Not Listed | embedded
3 | 51 |  | embedded
3 | 52 | SARA 311/312: Acute Health Hazard, Chronic Health Hazard | embedded
3 | 53 |  | embedded
3 | 54 | SARA (TITLE 313): Not Listed | embedded
3 | 55 |  | embedded
3 | 56 | CALIFORNIA PROP. 65: Not Listed | embedded
3 | 57 |  | embedded
3 | 58 | NEW JERSEY RIGHT TO KNOW COMPONENTS: Praseodymium trichloride | embedded
3 | 59 |  | embedded
3 | 60 | PENNSYLVANIA RIGHT TO KNOW COMPONENTS: Praseodymium trichloride | embedded
3 | 61 |  | embedded
3 | 62 |  | embedded
3 | 63 | SECTION 16 OTHER INFORMATION | embedded
3 | 64 |  | embedded
3 | 65 | DISCLAIMER: The information herein is believed to be accurate and reliable as of the date compiled. However, Prochem, Inc. | embedded
3 | 66 | makes no representation, warranty, or guarantee of any kind with respect to the information in this document or any use of the | embedded
3 | 67 | product based on the information. | embedded
3 | 68 | DATE PREPARED: 08/14 | embedded
3 | 69 |  | embedded
3 | 70 |  | embedded
3 | 71 |  | embedded
3 | 72 | PRASEODYMIUM CHLORIDE, ANHYDROUS PAGE 3 | embedded