## Document info
SDS document information
Text extracted from the original PDF. Tables, images, symbols and OCR may differ. Check the original PDF for safety information.
Field | Value
Document title | Praseodymium (III, IV) Oxide – ProChem SDS
Publisher | ProChem, Inc.
Material | Praseodymium (III, IV) Oxide
CAS number | 12037-29-5
Product code / grade | 2982
Document type | SDS
Original language | English
Region | United States
Revision date | 04/14
Page count | 3
Original filename | prochem-praseodymium-iiiiv-oxide-2982.pdf
RESDS page | https://resds.com/document/praseodymium-iii-iv-oxide-prochem-en-b8cefb0f16
Original PDF | https://resds.com/pdf/praseodymium-iii-iv-oxide-prochem-en-b8cefb0f16.pdf
Source URL | https://prochemonline.com/wp-content/uploads/2024/10/2982.PraseodymiumIII-IVOxide.pdf
Description | Collected by RESDS. Original publisher PDF retained. Original ProChem SDS for Praseodymium (III, IV) Oxide. Product number 2982; revision 04/14. Publication authorized by the user on 2026-09-14.

## Original text
Page | Line | Original text | Extraction method
1 | 1 | SECTION 1 PRODUCT AND COMPANY INFORMATION | embedded
1 | 2 |  | embedded
1 | 3 | PRODUCT NAME: Praseodymium (III, IV) Oxide | embedded
1 | 4 |  | embedded
1 | 5 | PRODUCT NUMBER: 2982 | embedded
1 | 6 |  | embedded
1 | 7 | CAS NUMBER: 12037-29-5 | embedded
1 | 8 |  | embedded
1 | 9 | SYNONYMS: Hexapraseodymium undecaoxide | embedded
1 | 10 |  | embedded
1 | 11 | MANUFACTURER: | embedded
1 | 12 |  | embedded
1 | 13 |  | embedded
1 | 14 | Prochem, Inc. PHONE: 815-398-1788 | embedded
1 | 15 | 826 Roosevelt Road FAX: 815-398-1810 | embedded
1 | 16 | Rockford, IL 61109 TOLL FREE: 800-795-8788 | embedded
1 | 17 |  | embedded
1 | 18 | IN CASE OF TRANSPORTATION EMERGENCY CONTACT CHEM-TREC: 1-800-424-9300 | embedded
1 | 19 |  | embedded
1 | 20 | SECTION 2 HAZARDS IDENTIFICATION | embedded
1 | 21 |  | embedded
1 | 22 | CLASSIFICATION OF SUBSTANCE OR MIXTURE | embedded
1 | 23 |  | embedded
1 | 24 |  | embedded
1 | 25 | Not a dangerous substance according to the GHS | embedded
1 | 26 |  | embedded
1 | 27 |  | embedded
1 | 28 | HMIS CLASSIFICATION: | embedded
1 | 29 | Health: 1 Flammability: 0 Reactivity: 0 | embedded
1 | 30 | NFPA RATING: | embedded
1 | 31 | Health: 1 Fire: 0 Reactivity Hazard: 0 | embedded
1 | 32 |  | embedded
1 | 33 | EYE CONTACT: May cause slight to mild irritation of the eyes. | embedded
1 | 34 | SKIN CONTACT: May cause slight to mild irritation of the skin. | embedded
1 | 35 | INHALATION: May be irritating to the nose, mucous membranes, and respiratory tract. | embedded
1 | 36 | INGESTION: May be harmful if swallowed. | embedded
1 | 37 |  | embedded
1 | 38 | SECTION 3 COMPOSITION / INFORMATION ON INGREDIENTS | embedded
1 | 39 |  | embedded
1 | 40 | Formula: Pr6O11 | embedded
1 | 41 |  | embedded
1 | 42 | Molecular Weight: 1021.43 | embedded
1 | 43 |  | embedded
1 | 44 |  | embedded
1 | 45 | CHEMICAL NAME CAS# % ACGIH (TWA) OSHA (PEL) | embedded
1 | 46 |  | embedded
1 | 47 |  | embedded
1 | 48 | Praseodymium (III, IV) Oxide 12037-29-5 100 No data No data | embedded
1 | 49 |  | embedded
1 | 50 | SECTION 4 FIRST AID MEASURES | embedded
1 | 51 |  | embedded
1 | 52 | EYE EXPOSURE: Immediately flush the eyes with copious amounts of water for at least 15 minutes. Assure flushing under | embedded
1 | 53 | eyelids. A victim may need assistance in keeping their eyelids open. Get immediate competent medical attention. | embedded
1 | 54 |  | embedded
1 | 55 |  | embedded
1 | 56 | PRASEODYMIUM (III, IV) OXIDE PAGE 1 | embedded
2 | 1 | SECTION 4 FIRST AID MEASURES (Cont.) | embedded
2 | 2 |  | embedded
2 | 3 | SKIN EXPOSURE: Wash affected area with water. Remove contaminated clothes if necessary. Seek medical assistance if | embedded
2 | 4 | irritation persists. | embedded
2 | 5 | INHALATION: Remove victim to fresh air. Closely monitor the victim for signs of respiratory problems, such as difficulty in | embedded
2 | 6 | breathing, coughing, wheezing, or pain. In such cases, seek immediate medical assistance. | embedded
2 | 7 | INGESTION: Seek medical assistance immediately. Keep the victim calm. Give the victim water (only if conscious). Induce | embedded
2 | 8 | vomiting only if directed by medical personnel. | embedded
2 | 9 |  | embedded
2 | 10 | SECTION 5 FIREFIGHTING MEASURES | embedded
2 | 11 |  | embedded
2 | 12 | FLASH POINT: Product is not flammable | embedded
2 | 13 | AUTO IGNITION TEMPERATURE: Not applicable | embedded
2 | 14 | EXPLOSION LIMITS: Not applicable | embedded
2 | 15 | EXTINGUISHING MEDIUM: Use fire fighting measures that suit the surrounding fire. | embedded
2 | 16 | SPECIAL FIRE FIGHTING PROCEDURES: If involved in a fire, fire fighters should be equipped with a NIOSH approved | embedded
2 | 17 | positive self-contained breathing apparatus, flame and chemical resistant clothing, hats, boots, and gloves. | embedded
2 | 18 | HAZARDOUS COMBUSTION AND DECOMPOSITION PRODUCTS: None available. | embedded
2 | 19 |  | embedded
2 | 20 | SECTION 6 ACCIDENTAL RELEASE MEASURES | embedded
2 | 21 |  | embedded
2 | 22 | PERSONAL PRECAUTIONS: Wear protective equipment. Ensure adequate ventilation. Avoid breathing vapors, mist, or gas. | embedded
2 | 23 | ENVIRONMENTAL PRECAUTIONS: Do not let enter drains. Do not allow to be released into environment. | embedded
2 | 24 | METHODS AND MATERIALS FOR CONTAINMENT AND CLEANING UP: Small spills can be mixed with vermiculite or sodium | embedded
2 | 25 | carbonate and swept up. | embedded
2 | 26 |  | embedded
2 | 27 | SECTION 7 HANDLING AND STORAGE | embedded
2 | 28 |  | embedded
2 | 29 | PRECAUTIONS FOR SAFE HANDLING: Provide appropriate exhaust ventilation at places where dust is formed. | embedded
2 | 30 | CONDITIONS FOR SAFE STORAGE: Store material in a tightly sealed container. | embedded
2 | 31 |  | embedded
2 | 32 | SECTION 8 EXPOSURE CONTROLS AND PERSONAL PROTECTION | embedded
2 | 33 |  | embedded
2 | 34 | EYE PROTECTION: Always wear approved safety glasses with side shields, safety goggles, or face shield when handling a chemical | embedded
2 | 35 | substance in the laboratory. | embedded
2 | 36 | SKIN PROTECTION: Chemical resistant gloves. | embedded
2 | 37 | VENTILATION: Handle in an efficient chemical fume hood. | embedded
2 | 38 | RESPIRATOR: If in form of fine dust and ventilation is not available a respirator should be worn. The use of respirators requires a | embedded
2 | 39 | Respirator Protection Program to be in compliance with 29 CFR 19-10.134. | embedded
2 | 40 |  | embedded
2 | 41 | SECTION 9 PHYSICAL AND CHEMICAL PROPERTIES | embedded
2 | 42 |  | embedded
2 | 43 | COLOR AND FORM: Black powder | embedded
2 | 44 | MOLECULAR WEIGHT: 1021.43 | embedded
2 | 45 | BOILING POINT: 4200° C | embedded
2 | 46 | MELTING POINT: 2500° C | embedded
2 | 47 | SPECIFIC GRAVITY: 7.07 gm/ml | embedded
2 | 48 | ODOR: Odorless | embedded
2 | 49 |  | embedded
2 | 50 | SECTION 9 PHYSICAL AND CHEMICAL PROPERTIES (Cont.) | embedded
2 | 51 |  | embedded
2 | 52 | VAPOR PRESSURE: Not applicable | embedded
2 | 53 | SOLUBILITY: Insoluble | embedded
2 | 54 |  | embedded
2 | 55 | SECTION 10 STABILITY AND REACTIVITY | embedded
2 | 56 |  | embedded
2 | 57 | STABILITY: Air and moisture stable | embedded
2 | 58 | HAZARDOUS POLYMERIZATION: No hazardous polymerization | embedded
2 | 59 | CONDITIONS TO AVOID: None | embedded
2 | 60 |  | embedded
2 | 61 |  | embedded
2 | 62 | PRASEODYMIUM (III, IV) OXIDE PAGE 2 | embedded
3 | 1 | SECTION 10 STABILITY AND REACTIVITY (Cont.) | embedded
3 | 2 |  | embedded
3 | 3 | INCOMPATIBILITY: Strong oxidizing agents | embedded
3 | 4 | DECOMPOSITION PRODUCTS: None | embedded
3 | 5 |  | embedded
3 | 6 |  | embedded
3 | 7 | SECTION 11 TOXICOLOGICAL DATA | embedded
3 | 8 |  | embedded
3 | 9 | RTECS DATA: Oral (rat); LD50: >5 gm/kg. Intraperitoneal (mouse); Cytogenetic analysis: 77 mg/kg. | embedded
3 | 10 | CARCINOGENIC EFFECTS: No components of this product present at levels greater than or equal to 0.1% is identified as a confirmed | embedded
3 | 11 | carcinogen by IARC, ACGIH, NTP, and OSHA. | embedded
3 | 12 | MUTAGENIC EFFECTS: Not available | embedded
3 | 13 | TETRATOGENIC EFFECTS: Not availabe | embedded
3 | 14 |  | embedded
3 | 15 | To the best of our knowledge the toxicological effects of this compound have not been fully investigated. | embedded
3 | 16 |  | embedded
3 | 17 | SECTION 12 ECOLOGICAL DATA | embedded
3 | 18 |  | embedded
3 | 19 | No information available | embedded
3 | 20 |  | embedded
3 | 21 | SECTION 13 DISPOSAL CONSIDERATIONS | embedded
3 | 22 |  | embedded
3 | 23 | Dispose of in according to local, state, and federal regulations. | embedded
3 | 24 |  | embedded
3 | 25 | SECTION 14 TRANSPORTATION DATA | embedded
3 | 26 |  | embedded
3 | 27 | Non-hazardous material | embedded
3 | 28 |  | embedded
3 | 29 |  | embedded
3 | 30 | SECTION 15 REGULATORY INFORMATION | embedded
3 | 31 |  | embedded
3 | 32 | TSCA: Listed in the TSCA inventory | embedded
3 | 33 | SARA 313 COMPONENTS: This material does not contain any chemical components with know CAS numbers that exceed the | embedded
3 | 34 | threshold (De Minimis) reporting levels established by SARA Title III, Section 313. | embedded
3 | 35 | SARA 302 COMPONENTS: No chemicals in this material are subject to the reporting requirements of SARA Title III, Section 302. | embedded
3 | 36 | SARA 311/312 HAZARDS: No SARA Hazards | embedded
3 | 37 | MASSACHUSETTS RIGHT TO KNOW COMPONENTS: No components are subject to the Massachusetts Right To Know Act. | embedded
3 | 38 | PENNSYLVANIA RIGHT TO KNOW COMPONENTS: Dipraseodymium trioxide | embedded
3 | 39 |  | embedded
3 | 40 | NEW JERSEY RIGHT TO KNOW COMPONENTS: Dipraseodymium trioxide | embedded
3 | 41 | CALIFORNIA PROP. 65 COMPONENTS: This product does not contain any chemicals known to State of California to cause cancer, | embedded
3 | 42 | birth defects, or any other reproductive harm. | embedded
3 | 43 |  | embedded
3 | 44 |  | embedded
3 | 45 | SECTION 16 OTHER INFORMATION | embedded
3 | 46 |  | embedded
3 | 47 | DISCLAIMER: The information herein is believed to be accurate and reliable as of the date compiled. However, Prochem, Inc. makes | embedded
3 | 48 | no representation, warranty, or guarantee of any kind with respect to the information in this document or any use of the product based | embedded
3 | 49 | on the information. | embedded
3 | 50 | DATE PREPARED: 04/14 | embedded
3 | 51 |  | embedded
3 | 52 |  | embedded
3 | 53 |  | embedded
3 | 54 |  | embedded
3 | 55 |  | embedded
3 | 56 | PRASEODYMIUM (III, IV) OXIDE PAGE 3 | embedded