## 文書情報
SDS文書情報
原本PDFから抽出したテキストです。表、画像、記号、OCR結果は原本と異なる場合があります。安全情報は原本PDFで確認してください。
項目 | 内容
文書名 | Praseodymium, powder – ProChem SDS
発行元 | ProChem, Inc.
材料 | Praseodymium, powder
CAS番号 | 7440-10-0
製品番号・グレード | 2953
文書種類 | SDS
原文の言語 | English
地域 | United States
改訂日 | 10/14
ページ数 | 3
原本ファイル名 | prochem-praseodymiumpowder40mesh-2953.pdf
RESDSページ | https://resds.com/document/praseodymium-powder-prochem-en-c695182516
原本PDF | https://resds.com/pdf/praseodymium-powder-prochem-en-c695182516.pdf
情報源URL | https://prochemonline.com/wp-content/uploads/2021/06/2953.PraseodymiumPowder.pdf
説明 | Collected by RESDS. Original publisher PDF retained. Original ProChem SDS for Praseodymium, powder. Product number 2953; revision 10/14. Publication authorized by the user on 2026-09-14.

## 原文内容
ページ | 行 | 原文内容 | 抽出方法
1 | 1 | SECTION 1 PRODUCT AND COMPANY INFORMATION | embedded
1 | 2 |  | embedded
1 | 3 | PRODUCT NAME: Praseodymium, powder | embedded
1 | 4 |  | embedded
1 | 5 | PRODUCT NUMBER: 2953 | embedded
1 | 6 |  | embedded
1 | 7 | CAS NUMBER: 7440-10-0 | embedded
1 | 8 |  | embedded
1 | 9 | MANUFACTURER: | embedded
1 | 10 |  | embedded
1 | 11 |  | embedded
1 | 12 | Prochem, Inc. PHONE: 815-398-1788 | embedded
1 | 13 | 826 Roosevelt Road FAX: 815-398-1810 | embedded
1 | 14 | Rockford, IL 61109 TOLL FREE: 800-795-8788 | embedded
1 | 15 |  | embedded
1 | 16 | IN CASE OF TRANSPORTATION EMERGENCY CONTACT CHEM-TREC: 1-800-424-9300 | embedded
1 | 17 |  | embedded
1 | 18 | SECTION 2 HAZARDS IDENTIFICATION | embedded
1 | 19 |  | embedded
1 | 20 | CLASSIFICATION OF SUBSTANCE OR MIXTURE | embedded
1 | 21 |  | embedded
1 | 22 | Pictogram | embedded
1 | 23 |  | embedded
1 | 24 |  | embedded
1 | 25 | Signal Word Danger | embedded
1 | 26 |  | embedded
1 | 27 | Hazard Statements | embedded
1 | 28 |  | embedded
1 | 29 | H228 Flammable solid. | embedded
1 | 30 | H260 In contact with water releases flammable gases which may ignite spontaneously. | embedded
1 | 31 |  | embedded
1 | 32 | Precautionary Phrases | embedded
1 | 33 |  | embedded
1 | 34 | P210 Keep away from heat/sparks/open flames/hot surfaces.-No smoking. | embedded
1 | 35 | P231+P232 Handle under inert gas. Protect from moisture. | embedded
1 | 36 | P241 Use explosion-proof electrical/ventilating/lighting equipment. | embedded
1 | 37 | P370+P378 In case of fire: Use dry sand, dry chemical or alcohol-resistant foam for extinction. | embedded
1 | 38 | P402+P404 Store in a dry place. Store in a closed container. | embedded
1 | 39 |  | embedded
1 | 40 | HMIS CLASSIFICATION: | embedded
1 | 41 | Health: 1 Fire: 3 Reactivity Hazard: 2 | embedded
1 | 42 | NFPA RATING: | embedded
1 | 43 | Health: 1 Flammability: 3 Reactivity Hazard: 2 | embedded
1 | 44 |  | embedded
1 | 45 | EYE CONTACT: May cause slight to mild irritation of the eyes. | embedded
1 | 46 | SKIN CONTACT: May cause slight to mild irritation of the skin. | embedded
1 | 47 | INHALATION: Inhalation may be irritating to the nasal cavity, mucous membranes, and respiratory tract. | embedded
1 | 48 | INGESTION: May be harmful if swallowed. | embedded
1 | 49 |  | embedded
1 | 50 |  | embedded
1 | 51 |  | embedded
1 | 52 |  | embedded
1 | 53 |  | embedded
1 | 54 | PRASEODYMIUM, POWDER PAGE 1 | embedded
2 | 1 | SECTION 3 COMPOSITION / INFORMATION ON INGREDIENTS | embedded
2 | 2 |  | embedded
2 | 3 | Formula: Pr | embedded
2 | 4 |  | embedded
2 | 5 | Molecular Weight: 140.90 | embedded
2 | 6 |  | embedded
2 | 7 |  | embedded
2 | 8 | CHEMICAL NAME CAS# % | embedded
2 | 9 |  | embedded
2 | 10 |  | embedded
2 | 11 | Praseodymium 7440-10-0 100 | embedded
2 | 12 |  | embedded
2 | 13 | SECTION 4 FIRST AID MEASURES | embedded
2 | 14 |  | embedded
2 | 15 | EYE EXPOSURE: Immediately flush the eyes with copious amounts of water for at least 15 minutes. Assure flushing under the | embedded
2 | 16 | eyelids. A victim may need assistance in keeping their eyelids open. Get immediate competent medical attention. | embedded
2 | 17 | SKIN EXPOSURE: Wash affected area with water. Remove contaminated clothes if necessary. Seek medical assistance if | embedded
2 | 18 | irritation persists. | embedded
2 | 19 | INHALATION: Remove to fresh air and keep at rest. If breathing is difficult, give oxygen. If not breathing, give artificial | embedded
2 | 20 | respiration. Get medical attention if necessary. | embedded
2 | 21 | INGESTION: Seek medical assistance immediately. Keep the victim calm. Give the victim water (only if conscious). Induce | embedded
2 | 22 | vomiting only if directed by medical personnel. | embedded
2 | 23 |  | embedded
2 | 24 | SECTION 5 FIREFIGHTING MEASURES | embedded
2 | 25 |  | embedded
2 | 26 | FLASH POINT: Not available | embedded
2 | 27 | AUTO IGNITION TEMPERATURE: Not available | embedded
2 | 28 | EXPLOSION LIMITS: Not available | embedded
2 | 29 | EXTINGUISHING MEDIUM: Special powder for metal fires. Do not use water. | embedded
2 | 30 | SPECIAL FIRE FIGHTING PROCEDURES: Wear self-contained, approved breathing apparatus and full protective clothing, | embedded
2 | 31 | including eye protection and boots. | embedded
2 | 32 | HAZARDOUS COMBUSTION AND DECOMPOSITION PRODUCTS: Praseodymium oxides | embedded
2 | 33 |  | embedded
2 | 34 | SECTION 6 ACCIDENTAL RELEASE MEASURES | embedded
2 | 35 |  | embedded
2 | 36 | PERSONAL PRECAUTIONS: Wear all appropriate equipment when using this material. Ensure adequate ventilation. Keep unprotected | embedded
2 | 37 | persons away. Keep away from sources of ignition. | embedded
2 | 38 | ENVIRONMENTAL PRECAUTIONS: Prevent spillage from entering drains or allowing to be released into the environment. | embedded
2 | 39 | METHODS AND MATERIALS FOR CONTAINMENT AND CLEANING UP: Cover powder with sodium carbonate of dolomite to reduce | embedded
2 | 40 | formation of dust. Sweep up and dispose accordingly. | embedded
2 | 41 |  | embedded
2 | 42 | SECTION 7 HANDLING AND STORAGE | embedded
2 | 43 |  | embedded
2 | 44 | PRECAUTIONS FOR SAFE HANDLING: Wear appropriate personal protective equipment. Ensure adequate ventilation. Handle under | embedded
2 | 45 | dry protective gas. Protect against electrostatic charges. | embedded
2 | 46 | CONDITIONS FOR SAFE STORAGE: Store in cool, dry, and well-ventilated area. Store away from air, moisture, water, acids, | embedded
2 | 47 | oxidizing agents, halogens, and acid chlorides. Store under dry inert gas. Air and moisture sensitive. | embedded
2 | 48 |  | embedded
2 | 49 | SECTION 8 EXPOSURE CONTROLS AND PERSONAL PROTECTION | embedded
2 | 50 |  | embedded
2 | 51 | EXPOSURE CONTROLS: Contains no substances with occupational exposure limit values. | embedded
2 | 52 | EYE PROTECTION: Wear chemical safety glasses or goggles and face shield. | embedded
2 | 53 | SKIN PROTECTION: Wear nitrile or rubber gloves, and a complete suit protecting against chemicals. | embedded
2 | 54 | VENTILATION: Provide local exhaust, preferably mechanical. | embedded
2 | 55 | RESPIRATOR: Use an approved respirator. | embedded
2 | 56 |  | embedded
2 | 57 | SECTION 9 PHYSICAL AND CHEMICAL PROPERTIES | embedded
2 | 58 |  | embedded
2 | 59 | COLOR AND FORM: Grey to silver powder | embedded
2 | 60 | ODOR: None | embedded
2 | 61 | MOLECULAR WEIGHT: 140.90 | embedded
2 | 62 | BOILING POINT: 3020°C | embedded
2 | 63 | MELTING POINT: 935°C | embedded
2 | 64 |  | embedded
2 | 65 |  | embedded
2 | 66 |  | embedded
2 | 67 | PRASEODYMIUM, POWDER PAGE 2 | embedded
3 | 1 | SECTION 9 PHYSICAL AND CHEMICAL PROPERTIES (Cont.) | embedded
3 | 2 |  | embedded
3 | 3 |  | embedded
3 | 4 | SPECIFIC GRAVITY: 6.77gm/ml | embedded
3 | 5 | SOLUBILITY: Reacts with water | embedded
3 | 6 |  | embedded
3 | 7 | SECTION 10 STABILITY AND REACTIVITY | embedded
3 | 8 |  | embedded
3 | 9 | STABILITY: Stable | embedded
3 | 10 | HAZARDOUS POLYMERIZATION: Will not occur | embedded
3 | 11 | CONDITIONS TO AVOID: Contact with hot water. Mixtures of fine dust and air. | embedded
3 | 12 | INCOMPATIBILITY: Water, alcohols, oxidizers, oxygen, halogens, halocarbons, and mineral acids. | embedded
3 | 13 | DECOMPOSITION PRODUCTS: Praseodymium oxides | embedded
3 | 14 |  | embedded
3 | 15 |  | embedded
3 | 16 | SECTION 11 TOXICOLOGICAL DATA | embedded
3 | 17 |  | embedded
3 | 18 |  | embedded
3 | 19 | ACUTE TOXICITY: Not available | embedded
3 | 20 | CARCINOGENIC EFFECTS: No components of this product present at levels greater than or equal to 0.1% is identified a carcinogen. | embedded
3 | 21 | MUTAGENIC EFFECTS: Not available | embedded
3 | 22 | TETRATOGENIC EFFECTS: Not available | embedded
3 | 23 |  | embedded
3 | 24 | To the best of our knowledge the toxicological effects of this compound have not been fully investigated. | embedded
3 | 25 |  | embedded
3 | 26 | SECTION 12 ECOLOGICAL DATA | embedded
3 | 27 |  | embedded
3 | 28 | No data available. | embedded
3 | 29 |  | embedded
3 | 30 | SECTION 13 DISPOSAL CONSIDERATIONS | embedded
3 | 31 |  | embedded
3 | 32 | Dispose of in according to local, state, and federal regulations. | embedded
3 | 33 |  | embedded
3 | 34 | SECTION 14 TRANSPORTATION DATA | embedded
3 | 35 |  | embedded
3 | 36 | DOT: UN3089 IATA: UN3089 | embedded
3 | 37 |  | embedded
3 | 38 | Metal powders, flammable, n.o.s. Metal powder, flammable, n.o.s. | embedded
3 | 39 |  | embedded
3 | 40 | (Praseodymium) (Praseodymium) | embedded
3 | 41 |  | embedded
3 | 42 | CLASS 4.1 CLASS 4.1 | embedded
3 | 43 |  | embedded
3 | 44 | PGII PGII | embedded
3 | 45 |  | embedded
3 | 46 |  | embedded
3 | 47 | Marine Pollutant: No | embedded
3 | 48 |  | embedded
3 | 49 |  | embedded
3 | 50 | SECTION 15 REGULATORY INFORMATION | embedded
3 | 51 |  | embedded
3 | 52 | TSCA: Listed in the TSCA inventory | embedded
3 | 53 |  | embedded
3 | 54 | SARA 302/304: Not Listed | embedded
3 | 55 |  | embedded
3 | 56 | SARA 311/312: Reactivity Hazard | embedded
3 | 57 |  | embedded
3 | 58 | SARA (TITLE 313): Not Listed | embedded
3 | 59 |  | embedded
3 | 60 | CALIFORNIA PROP. 65: Not Listed | embedded
3 | 61 |  | embedded
3 | 62 |  | embedded
3 | 63 | SECTION 16 OTHER INFORMATION | embedded
3 | 64 |  | embedded
3 | 65 | DISCLAIMER: The information herein is believed to be accurate and reliable as of the date compiled. However, Prochem, Inc. | embedded
3 | 66 | makes no representation, warranty, or guarantee of any kind with respect to the information in this document or any use of the | embedded
3 | 67 | product based on the information. | embedded
3 | 68 | DATE PREPARED: 10/14 | embedded
3 | 69 |  | embedded
3 | 70 |  | embedded
3 | 71 |  | embedded
3 | 72 |  | embedded
3 | 73 |  | embedded
3 | 74 | PRASEODYMIUM, POWDER PAGE 3 | embedded