## Document info
SDS document information
Text extracted from the original PDF. Tables, images, symbols and OCR may differ. Check the original PDF for safety information.
Field | Value
Document title | Praseodymium (Pr) Standard Solution - NIST SRM 3142a Safety Data Sheet
Publisher | National Institute of Standards and Technology (NIST)
Material | Praseodymium (Pr) Standard Solution
CAS number | 7697-37-2; 10361-80-5; 7732-18-5
Product code / grade | SRM 3142a
Document type | SDS
Original language | English
Region | United States
Revision date | 07 January 2020
Page count | 7
Original filename | nist-3142a-sds.pdf
RESDS page | https://resds.com/document/praseodymium-pr-standard-solution-nist-srm-3142a-en-7e366ff540
Original PDF | https://resds.com/pdf/praseodymium-pr-standard-solution-nist-srm-3142a-en-7e366ff540.pdf
Source URL | https://tsapps.nist.gov/srmext/msds/3142a-MSDS.pdf
Description | Collected by RESDS. Original publisher PDF retained. Acidified rare earth calibration standard solution. CAS entries refer to SDS-listed ingredients; this mixture is not elemental metal. Original SDS issued 07 January 2020. Republished courtesy of the National Institute of Standards and Technology. Re-use terms: https://www.nist.gov/copyrights-disclaimers

## Original text
Page | Line | Original text | Extraction method
1 | 1 | Date of Issue: | embedded
1 | 2 | 07 January 2020 | embedded
1 | 3 | SAFETY DATA SHEET | embedded
1 | 4 |  | embedded
1 | 5 | 1. SUBSTANCE AND SOURCE IDENTIFICATION | embedded
1 | 6 | Product Identifier | embedded
1 | 7 | SRM Number: 3142a | embedded
1 | 8 | SRM Name: Praseodymium (Pr) Standard Solution | embedded
1 | 9 | Other Means of Identification: Not applicable. | embedded
1 | 10 | Recommended Use of This Material and Restrictions of Use | embedded
1 | 11 | This Standard Reference Material (SRM) is intended for use as a primary calibration standard for the quantitative | embedded
1 | 12 | determination of praseodymium. A unit of SRM 3142a consists of five 10 mL sealed borosilicate glass ampoules of | embedded
1 | 13 | an acidified aqueous solution prepared gravimetrically to contain a known mass fraction of praseodymium. The | embedded
1 | 14 | solution contains nitric acid. | embedded
1 | 15 | Company Information | embedded
1 | 16 | National Institute of Standards and Technology | embedded
1 | 17 | Standard Reference Materials Program | embedded
1 | 18 | 100 Bureau Drive, Stop 2300 | embedded
1 | 19 | Gaithersburg, Maryland 20899-2300 | embedded
1 | 20 |  | embedded
1 | 21 | Telephone: 301-975-2200 Emergency Telephone ChemTrec: | embedded
1 | 22 | FAX: 301-948-3730 1-800-424-9300 (North America) | embedded
1 | 23 | E-mail: SRMMSDS@nist.gov +1-703-527-3887 (International) | embedded
1 | 24 | Website: https://www.nist.gov/srm | embedded
1 | 25 |  | embedded
1 | 26 | 2. HAZARDS IDENTIFICATION | embedded
1 | 27 | Classification | embedded
1 | 28 | Physical Hazard: Not classified. | embedded
1 | 29 | Health Hazard: Skin Corrosion/Irritation Category 1B | embedded
1 | 30 | Serious Eye Damage/Eye Irritation Category 1 | embedded
1 | 31 | Label Elements | embedded
1 | 32 | Symbol | embedded
1 | 33 |  | embedded
1 | 34 |  | embedded
1 | 35 |  | embedded
1 | 36 |  | embedded
1 | 37 | Signal Word | embedded
1 | 38 | DANGER | embedded
1 | 39 | Hazard Statement(s) | embedded
1 | 40 | H314 Causes severe skin burns and eye damage. | embedded
1 | 41 | Precautionary Statement(s) | embedded
1 | 42 | P260 Do not breathe fume/gas/mists/vapors/spray. | embedded
1 | 43 | P264 Wash hands thoroughly after handling. | embedded
1 | 44 | P280 Wear protective gloves/protective clothing/eye protection/face protection. | embedded
1 | 45 | P301 + P330 + P331 If swallowed: Rinse mouth. Do NOT induce vomiting. | embedded
1 | 46 | P303 + P361 + P353 If on skin (or hair): Remove/Take off immediately all contaminated clothing. Rinse skin | embedded
1 | 47 | with water/shower. | embedded
1 | 48 | P304 + P340 If inhaled: Remove person to fresh air and keep comfortable for breathing. | embedded
1 | 49 | P305 + P351 + P338 If in eyes: Rinse cautiously with water for several minutes. Remove contact lenses, if | embedded
1 | 50 | present and easy to do. Continue rinsing. | embedded
1 | 51 | P310 Immediately call a poison center or doctor/physician. | embedded
1 | 52 | P363 Wash contaminated clothing before reuse. | embedded
1 | 53 |  | embedded
1 | 54 | SRM 3142a Page 1 of 7 | embedded
2 | 1 | P405 Store locked up. | embedded
2 | 2 | P501 Dispose of contents according to local regulations. | embedded
2 | 3 | Hazards Not Otherwise Classified: Not applicable. | embedded
2 | 4 | Ingredients(s) with Unknown Acute Toxicity: Not applicable. | embedded
2 | 5 | 3. COMPOSITION AND INFORMATION ON HAZARDOUS INGREDIENTS | embedded
2 | 6 | Substance: Praseodymium in nitric acid solution | embedded
2 | 7 | Other Designations: | embedded
2 | 8 | Nitric Acid (Aqua fortis; hydrogen nitrate; azotic acid; engraver’s acid) | embedded
2 | 9 | Praseodymium nitrate (Nitric acid, praseodymium (3+) salt; praseodymium trinitrate; praseodymium nitrate) | embedded
2 | 10 | NOTE: Praseodymium in nitric acid solution forms a solvated praseodymium nitrate salt. The health and physical | embedded
2 | 11 | hazard information provided in this SDS are for nitric acid and praseodymium nitrate. The actual effects of the solution | embedded
2 | 12 | may differ from the individual components. | embedded
2 | 13 | Components are listed in compliance with OSHA’s 29 CFR 1910.1200; for the actual values see the Certificate of | embedded
2 | 14 | Analysis. | embedded
2 | 15 | Hazardous Component(s) CAS Number EC Number Nominal Mass Concentration | embedded
2 | 16 | (EINECS) (%) | embedded
2 | 17 | Nitric Acid 7697-37-2 231-714-2 <20 | embedded
2 | 18 | Praseodymium Nitrate 10361-80-5 233-796-5 2.3 | embedded
2 | 19 | Non-Hazardous Component(s) | embedded
2 | 20 | Water 7732-18-5 231-791-2 >80 | embedded
2 | 21 |  | embedded
2 | 22 | 4. FIRST AID MEASURES | embedded
2 | 23 | Description of First Aid Measures: | embedded
2 | 24 | Inhalation: If adverse effects occur, remove to uncontaminated area. If not breathing, give artificial respiration | embedded
2 | 25 | or oxygen by qualified personnel. Seek immediate medical attention. | embedded
2 | 26 | Skin Contact: Wash skin with soap and water for at least 15 minutes while removing contaminated clothing and | embedded
2 | 27 | shoes. Get immediate medical attention. Thoroughly clean and dry contaminated clothing before reuse. Destroy | embedded
2 | 28 | contaminated shoes. | embedded
2 | 29 | Eye Contact: Immediately flush eyes, including under the eyelids with copious amounts of water for at least 15 | embedded
2 | 30 | minutes. Seek immediate medical attention. | embedded
2 | 31 | Ingestion: Contact a poison control center immediately for instructions. Give water to rinse out mouth. Never | embedded
2 | 32 | give liquids to a person with reduced awareness or becoming unconscious. If vomiting occurs, keep head lower | embedded
2 | 33 | than hips to prevent aspiration. If not breathing, give artificial respiration by qualified personnel. Seek immediate | embedded
2 | 34 | medical attention. | embedded
2 | 35 | Most Important Symptoms/Effects, Acute and Delayed: Acid burns to skin, eyes, and lungs. | embedded
2 | 36 | Indication of any immediate medical attention and special treatment needed, if necessary: If any of the above | embedded
2 | 37 | symptoms are present, seek immediate medical attention. | embedded
2 | 38 | 5. FIRE FIGHTING MEASURES | embedded
2 | 39 | Fire and Explosion Hazards: Negligible fire hazard. See Section 9, “Physical and Chemical Properties” for | embedded
2 | 40 | flammability properties. | embedded
2 | 41 | Extinguishing Media: | embedded
2 | 42 | Suitable: Use extinguishing media appropriate to the surrounding fire. | embedded
2 | 43 | Unsuitable: None listed. | embedded
2 | 44 | Specific Hazards Arising from the Chemical: Thermal decomposition will form oxides of nitrogen. | embedded
2 | 45 | Special Protective Equipment and Precautions for Fire-Fighters: Avoid inhalation of material or combustion | embedded
2 | 46 | byproducts. Wear full protective clothing and NIOSH approved self-contained breathing apparatus (SCBA). | embedded
2 | 47 |  | embedded
2 | 48 |  | embedded
2 | 49 | SRM 3142a Page 2 of 7 | embedded
3 | 1 | NFPA Ratings (0 = Minimal; 1 = Slight; 2 = Moderate; 3 = Serious; 4 = Severe) | embedded
3 | 2 | Health = 3 Fire = 0 Reactivity = 0 | embedded
3 | 3 | 6. ACCIDENTAL RELEASE MEASURES | embedded
3 | 4 | Personal Precautions, Protective Equipment and Emergency Procedures: Immediately contact emergency | embedded
3 | 5 | personnel. Keep unnecessary personnel away. Use suitable protective equipment; see Section 8, “Exposure Controls | embedded
3 | 6 | and Personal Protection”. | embedded
3 | 7 | Methods and Materials for Containment and Clean up: Do not touch spilled material. Notify safety personnel | embedded
3 | 8 | of spills. Absorb with sand or other non-combustible material. Collect spilled material in appropriate container for | embedded
3 | 9 | disposal. Isolate hazard area and deny entry. | embedded
3 | 10 | 7. HANDLING AND STORAGE | embedded
3 | 11 | Safe Handling Precautions: See Section 8, “Exposure Controls and Personal Protection”. Handle glass ampoules | embedded
3 | 12 | with care. | embedded
3 | 13 | Storage: Store and handling in accordance with all current regulations and standards. Keep separated from | embedded
3 | 14 | incompatible substances (acids, combustible materials, halo carbons, amines, bases, oxidizing materials, metals, | embedded
3 | 15 | halogens, metal salts, metal oxides, reducing agents, peroxides, metal carbide, cyanides). | embedded
3 | 16 | 8. EXPOSURE CONTROLS AND PERSONAL PROTECTION | embedded
3 | 17 | Exposure Limits: | embedded
3 | 18 | Component: Nitric Acid | embedded
3 | 19 | NIOSH (REL): 5 mg/m3 (2 ppm) TWA | embedded
3 | 20 | 10 mg/m3 (4 ppm) STEL | embedded
3 | 21 | 65 mg/m3 (25 ppm) IDLH | embedded
3 | 22 | ACGIH (TLV): 5 mg/m3 (2 ppm) TWA | embedded
3 | 23 | 10 mg/m3 (4 ppm) STEL | embedded
3 | 24 | OSHA (PEL): 5 mg/m3 (2 ppm) TWA | embedded
3 | 25 | Component: Praseodymium Nitrate | embedded
3 | 26 | No occupational limits established. | embedded
3 | 27 | Engineering Controls: Provide local exhaust or process enclosure ventilation system. Ensure compliance with | embedded
3 | 28 | applicable exposure limits. | embedded
3 | 29 | Personal Protection: In accordance with OSHA 29 CFR 1910.132, subpart I, wear appropriate Personal Protective | embedded
3 | 30 | Equipment (PPE) to minimize exposure to this material. | embedded
3 | 31 | Respiratory Protection: If workplace conditions warrant a respirator, a respiratory protection program that meets | embedded
3 | 32 | OSHA 29CFR 1910.134 must be followed. Refer to NIOSH 42 CFR 84 for applicable certified respirators. | embedded
3 | 33 | Eye/Face Protection: Wear splash resistant safety goggles with a face shield. An eye wash station should be readily | embedded
3 | 34 | available near areas of use. | embedded
3 | 35 | Skin and Body Protection: Personal protective equipment for the body should be selected based on the task being | embedded
3 | 36 | performed and the risks involved and should be approved by a specialist before handling this product. Chemical- | embedded
3 | 37 | resistant gloves should be worn at all times when handling chemicals. | embedded
3 | 38 |  | embedded
3 | 39 |  | embedded
3 | 40 |  | embedded
3 | 41 |  | embedded
3 | 42 |  | embedded
3 | 43 | SRM 3142a Page 3 of 7 | embedded
4 | 1 | 9. PHYSICAL AND CHEMICAL PROPERTIES | embedded
4 | 2 |  | embedded
4 | 3 | Descriptive Properties: | embedded
4 | 4 | Appearance (physical state, color, etc.): colorless to yellow liquid | embedded
4 | 5 | Molecular Formula: not available | embedded
4 | 6 | Molar Mass (g/mol): not available | embedded
4 | 7 | Odor: irritating odor | embedded
4 | 8 | Odor threshold: not available | embedded
4 | 9 | pH: acidic | embedded
4 | 10 | Evaporation rate: not available | embedded
4 | 11 | Melting point/freezing point (ºC): not available | embedded
4 | 12 | Sublimation Point (ºC) not applicable | embedded
4 | 13 | Decompostion (ºC) not applicable | embedded
4 | 14 | Relative Density as specific gravity (water = 1): not available | embedded
4 | 15 | Vapor Pressure (mmHg): not available | embedded
4 | 16 | Vapor Density (air = 1): not available | embedded
4 | 17 | Viscosity (cP): not available | embedded
4 | 18 | Solubility(ies): miscible with water and ether | embedded
4 | 19 | Partition coefficient (n-octanol/water): not available | embedded
4 | 20 | Particle Size not applicable | embedded
4 | 21 | Thermal Stability Properties: | embedded
4 | 22 | Autoignition Temperature (ºC): not applicable | embedded
4 | 23 | Thermal Decomposition (ºC): not applicable | embedded
4 | 24 | Initial boiling point and boiling range (ºC): not available | embedded
4 | 25 | Explosive Limits, LEL (Volume %): not applicable | embedded
4 | 26 | Explosive Limits, UEL (Volume %): not applicable | embedded
4 | 27 | Flash Point (ºC): not applicable | embedded
4 | 28 | Flammability (solid, gas): not applicable | embedded
4 | 29 |  | embedded
4 | 30 |  | embedded
4 | 31 | 10. STABILITY AND REACTIVITY | embedded
4 | 32 | Reactivity: Stable at normal temperatures and pressure. | embedded
4 | 33 | Stability: X Stable Unstable | embedded
4 | 34 | Possible Hazardous Reactions: None listed. | embedded
4 | 35 | Conditions to Avoid: Contact with combustible or incompatible materials. | embedded
4 | 36 | Incompatible Materials: Acids, combustible materials, halo carbons, amines, bases, oxidizing materials, metals, | embedded
4 | 37 | halogens, metal salts, metal oxides, reducing agents, peroxides, metal carbide, cyanides. | embedded
4 | 38 | Fire/Explosion Information: See Section 5, “Fire Fighting Measures”. | embedded
4 | 39 | Hazardous Decomposition: Thermal decomposition will produce oxides of nitrogen and praseodymium. | embedded
4 | 40 | Hazardous Polymerization: Will Occur X Will Not Occur | embedded
4 | 41 |  | embedded
4 | 42 | 11. TOXICOLOGICAL INFORMATION | embedded
4 | 43 |  | embedded
4 | 44 | Route of Exposure: X Inhalation X Skin X Ingestion | embedded
4 | 45 | Symptoms Related to the Physical, Chemical and Toxicological Characteristics: Burning pain and severe skin | embedded
4 | 46 | corrosion, and eye damage. | embedded
4 | 47 |  | embedded
4 | 48 | SRM 3142a Page 4 of 7 | embedded
5 | 1 | Potential Health Effects (Acute, Chronic and Delayed): | embedded
5 | 2 | Inhalation: Inhalation of nitric acid can damage the mucous membranes and upper respiratory tract. Short term | embedded
5 | 3 | exposure may cause irritation and inflammation of the upper respiratory tract, coughing, choking, sore throat, | embedded
5 | 4 | shortness of breath, headache, dizziness, and nausea. Long term exposure to acid fumes may cause damage to | embedded
5 | 5 | teeth, bronchial irritation, chronic cough, bronchial pneumonia, and gastrointestinal disturbances. Inhalation of | embedded
5 | 6 | praseodymium salts may cause irritation of the upper respiratory tract. No data listed for chronic exposure to | embedded
5 | 7 | praseodymium salts. | embedded
5 | 8 | Skin Contact: Nitric acid can cause severe skin burns. Severity of the damage depends on the concentration | embedded
5 | 9 | and duration of exposure. Effects of acid burns may be delayed. Praseodymium nitrate unlikely to have an effect | embedded
5 | 10 | on intact skin. Praseodymium nitrate may cause severe damage to abraded skin. | embedded
5 | 11 | Eye Contact: Nitric acid can cause severe eye irritation, corneal burns, permanent eye damage, or blindness. | embedded
5 | 12 | Severity of the damage depends on the concentration and duration of exposure. Praseodymium nitrate acute and | embedded
5 | 13 | chronic exposure may cause irritation and conjunctivitis. | embedded
5 | 14 | Ingestion: If ingested, nitric acid can cause severe burns and damage to the gastrointestinal tract. Praseodymium | embedded
5 | 15 | nitrate may cause a delay in blood clotting. Chronic ingestion of nitrates may cause anemia, nephritis and possibly | embedded
5 | 16 | methemoglobinemia. | embedded
5 | 17 | Numerical Measures of Toxicity: | embedded
5 | 18 | Acute Toxicity: Not classified. | embedded
5 | 19 | Nitric acid, Rat, Inhalation LC50: 130 mg/m3 (4 h) | embedded
5 | 20 | Praseodymium nitrate, Rat, Oral LD50: 1859 mg/kg | embedded
5 | 21 | Skin Corrosion/Irritation: This SRM contains >1 % of nitric acid and it is classified as Category 1B. | embedded
5 | 22 | Serious Eye damage/ Eye irritation: This SRM contains >1 % nitric acid and it is classified as Category 1. | embedded
5 | 23 | Respiratory Sensitization: No data available. | embedded
5 | 24 | Skin Sensitization: No data available. | embedded
5 | 25 | Germ Cell Mutagenicity: No data available. | embedded
5 | 26 | Carcinogenicity: Not classified. | embedded
5 | 27 | Listed as a Carcinogen/Potential Carcinogen Yes X No | embedded
5 | 28 | Nitric acid and praseodymium nitrate are not listed by NTP, IARC or OSHA as a carcinogen. | embedded
5 | 29 | Reproductive Toxicity: Not classified. | embedded
5 | 30 | Nitric acid, Rat, Oral TDLo: 21 150 mg/kg (pregnant 1-21 days) | embedded
5 | 31 | Nitric acid, Rat, Oral TDLo: 2345 mg/kg (pregnant 18 days) | embedded
5 | 32 | Praseodymium nitrate: No data available. | embedded
5 | 33 | Specific Target Organ Toxicity, Single Exposure: Not classified. | embedded
5 | 34 | Specific Target Organ Toxicity, Repeated Exposure: Not classified. | embedded
5 | 35 | Aspiration Hazard: No data available. | embedded
5 | 36 | 12. ECOLOGICAL INFORMATION | embedded
5 | 37 | Ecotoxicity Data: | embedded
5 | 38 | Component: Nitric Acid | embedded
5 | 39 | Mosquitofish (Gambusia affinis), LC50: 72 mg/L (96 h) | embedded
5 | 40 | Component: Praseodymium nitrate | embedded
5 | 41 | No data listed. | embedded
5 | 42 | Persistence and Degradability: No data available. | embedded
5 | 43 | Bioaccumulative Potential: No data available. | embedded
5 | 44 | Mobility in Soil: No data available. | embedded
5 | 45 | Other Adverse effects: No data available. | embedded
5 | 46 |  | embedded
5 | 47 |  | embedded
5 | 48 |  | embedded
5 | 49 | SRM 3142a Page 5 of 7 | embedded
6 | 1 | 13. DISPOSAL CONSIDERATIONS | embedded
6 | 2 | Waste Disposal: Dispose of waste in accordance with all applicable federal, state, and local regulations. Nitric acid | embedded
6 | 3 | subject to disposal regulations: U.S. EPA 40 CFR 262, Hazardous Waste Numbers: D001. | embedded
6 | 4 | 14. TRANSPORTATION INFORMATION | embedded
6 | 5 | U.S. DOT and IATA: UN1760, Corrosive liquid, n.o.s. (contains nitric acid), Hazard Class 8, Packing Group II. | embedded
6 | 6 | 15. REGULATORY INFORMATION | embedded
6 | 7 | U.S. Regulations: | embedded
6 | 8 | CERCLA Sections 102a/103 (40 CFR 302.4): Nitric Acid, 1000 lbs; 454 kg RQ. | embedded
6 | 9 | Praseodymium nitrate not regulated. | embedded
6 | 10 | SARA Title III Section 302 (40 CFR 355.30): Nitric acid, 1000 lbs TPQ. Praseodymium nitrate not regulated. | embedded
6 | 11 | SARA Title III Section 304 (40 CFR 355.40): Nitric acid, 1000 lbs EPCRA RQ. | embedded
6 | 12 | Praseodymium nitrate not regulated. | embedded
6 | 13 | SARA Title III Section 313 (40 CFR 372.65): Nitric Acid: 1 % de minimis concentration. | embedded
6 | 14 | Praseodymium nitrate not regulated. | embedded
6 | 15 | OSHA Process Safety (29 CFR 1910.119): Regulated for nitric acid at higher concentrations 500 lb TQ | embedded
6 | 16 | (≥94.5 % by weight). | embedded
6 | 17 | Praseodymium nitrate not regulated. | embedded
6 | 18 | SARA Title III Sections 311/312 Hazardous Categories (40 CFR 370.21): | embedded
6 | 19 | ACUTE HEALTH: Yes. | embedded
6 | 20 | CHRONIC HEALTH: No. | embedded
6 | 21 | FIRE: No. | embedded
6 | 22 | REACTIVE: No. | embedded
6 | 23 | PRESSURE: No. | embedded
6 | 24 | State Regulations: | embedded
6 | 25 | California Proposition 65: Not listed. | embedded
6 | 26 | U.S. TSCA Inventory: Nitric acid and praseodymium nitrate are listed. | embedded
6 | 27 | TSCA 12(b), Export Notification: Not listed. | embedded
6 | 28 | Canadian Regulations: | embedded
6 | 29 | WHMIS Information: Not provided for this material. | embedded
6 | 30 | 16. OTHER INFORMATION | embedded
6 | 31 | Issue Date: 07 January 2020 | embedded
6 | 32 | Sources: ChemAdvisor, Inc., MSDS Nitric Acid, 09 December 2015. | embedded
6 | 33 | ChemAdvisor, Inc., MSDS Praseodymium Nitrate, 13 March 2013. | embedded
6 | 34 | CDC; NIOSH; NIOSH Pocket Guide to Chemical Hazards; Department of Health and Human | embedded
6 | 35 | Services (DHHS), Centers for Disease Control and Prevention (CDC), National Institute for Safety and | embedded
6 | 36 | Health; Nitric Acid, 18 November 2010; available at https://www.cdc.gov/niosh/npg/npgd0447.html | embedded
6 | 37 | (accessed Jan 2020). | embedded
6 | 38 |  | embedded
6 | 39 |  | embedded
6 | 40 |  | embedded
6 | 41 |  | embedded
6 | 42 |  | embedded
6 | 43 | SRM 3142a Page 6 of 7 | embedded
7 | 1 | Key of Acronyms: | embedded
7 | 2 | ACGIH American Conference of Governmental Industrial NRC Nuclear Regulatory Commission | embedded
7 | 3 | Hygienists | embedded
7 | 4 | ALI Annual Limit on Intake NTP National Toxicology Program | embedded
7 | 5 | CAS Chemical Abstracts Service OSHA Occupational Safety and Health Administration | embedded
7 | 6 | CERCLA Comprehensive Environmental Response, PEL Permissible Exposure Limit | embedded
7 | 7 | Compensation, and Liability Act | embedded
7 | 8 | CFR Code of Federal Regulations RCRA Resource Conservation and Recovery Act | embedded
7 | 9 | DOT Department of Transportation REL Recommended Exposure Limit | embedded
7 | 10 | EC50 Effective Concentration, 50 % RM Reference Material | embedded
7 | 11 | EINECS European Inventory of Existing Commercial RQ Reportable Quantity | embedded
7 | 12 | Chemical Substances | embedded
7 | 13 | EPCRA Emergency Planning and Community Right-to-Know RTECS Registry of Toxic Effects of Chemical Substances | embedded
7 | 14 | Act | embedded
7 | 15 | IARC International Agency for Research on Cancer SARA Superfund Amendments and Reauthorization Act | embedded
7 | 16 | IATA International Air Transport Association SCBA Self-Contained Breathing Apparatus | embedded
7 | 17 | IDLH Immediately Dangerous to Life and Health SRM Standard Reference Material | embedded
7 | 18 | LC50 Lethal Concentration, 50 % STEL Short Term Exposure Limit | embedded
7 | 19 | LD50 Lethal Dose, 50 % TLV Threshold Limit Value | embedded
7 | 20 | LEL Lower Explosive Limit TPQ Threshold Planning Quantity | embedded
7 | 21 | MSDS Material Safety Data Sheet TSCA Toxic Substances Control Act | embedded
7 | 22 | NFPA National Fire Protection Association TWA Time Weighted Average | embedded
7 | 23 | NIOSH National Institute for Occupational Safety and Health UEL Upper Explosive Limit | embedded
7 | 24 | NIST National Institute of Standards and Technology WHMIS Workplace Hazardous Materials Information System | embedded
7 | 25 | n.o.s. Not Otherwise Specified | embedded
7 | 26 |  | embedded
7 | 27 |  | embedded
7 | 28 |  | embedded
7 | 29 |  | embedded
7 | 30 |  | embedded
7 | 31 | Disclaimer: Physical and chemical data contained in this SDS are provided only for use in assessing the | embedded
7 | 32 | hazardous nature of the material. The SDS was prepared carefully, using current references; however, NIST does not | embedded
7 | 33 | certify the data in the SDS. The certified values for this material are given in the NIST Certificate of Analysis. | embedded
7 | 34 | Users of this SRM should ensure that the SDS in their possession is current. This can be accomplished by contacting | embedded
7 | 35 | the SRM Program: telephone (301) 975-2200; fax (301) 948-3730; e-mail srmmsds@nist.gov; or via the Internet at | embedded
7 | 36 | https://www.nist.gov/srm. | embedded
7 | 37 |  | embedded
7 | 38 |  | embedded
7 | 39 |  | embedded
7 | 40 |  | embedded
7 | 41 |  | embedded
7 | 42 | SRM 3142a Page 7 of 7 | embedded