## Document info
SDS document information
Text extracted from the original PDF. Tables, images, symbols and OCR may differ. Check the original PDF for safety information.
Field | Value
Document title | Rubidium-85 SDS (Rb-85 / 85Rb) — Rubidium, Enriched Rubidium
Publisher | Neonest AB
Material | Rubidium, Enriched Rubidium
CAS number | 7440-17-7
Product code / grade | Enriched isotope · Rubidium-85 · Rb-85 · 85Rb
Document type | SDS
Original language | English
Region | Sweden
Revision date | 18-Aug-2019
Page count | 9
Original filename | rubidium-85-metal-safety-data-sheet-rubidium-85-sds-rubidium-85-isotope-rubidium-85-enriched-rubidium-85.pdf
RESDS page | https://resds.com/document/rubidium-85-isotope-sds-rb-85-85rb-rubidium-enriched-rubidium-684e88cb12
Original PDF | https://resds.com/pdf/rubidium-85-isotope-sds-rb-85-85rb-rubidium-enriched-rubidium-684e88cb12.pdf
Source URL | https://www.buyisotope.com/sds/rubidium-85-metal-safety-data-sheet-rubidium-85-sds-rubidium-85-isotope-rubidium-85-enriched-rubidium-85.pdf
Description | Safety Data Sheet for Rubidium, Enriched Rubidium, published by Neonest AB. Supplier file designation: Rubidium-85 / Rb-85 / 85Rb.

## Original text
Page | Line | Original text | Extraction method
1 | 1 | Safety Data Sheet for Rubidium, | embedded
1 | 2 | Enriched Rubidium | embedded
1 | 3 | According to ISO 11014:2010 | embedded
1 | 4 | First Print Date: 5-Mar-2015 | embedded
1 | 5 | Revision Date: 18-Aug-2019 | embedded
1 | 6 | Version: 1.1.1. | embedded
1 | 7 | Safety Data Sheet (SDS) for Rubidium (100%), Enriched Rubidium https://www.buyisotope.com Page 1/9 | embedded
1 | 8 | Section 1: Identification of the Substance/Mixture and of the Company/Undertaking | embedded
1 | 9 | Product Identifier: | embedded
1 | 10 | Identification as on the label/Trade name: Rubidium (100%), Enriched Rubidium. | embedded
1 | 11 | Molecular weight: 85.47 | embedded
1 | 12 | Chemical formula: Rb | embedded
1 | 13 | Synonyms: None. | embedded
1 | 14 | Details of the supplier of the Safety Data Sheet: | embedded
1 | 15 | Neonest AB | embedded
1 | 16 | Storgatan 70C, Solna | embedded
1 | 17 | SE-17152 | embedded
1 | 18 | Sweden | embedded
1 | 19 | Contact details: | embedded
1 | 20 | +46-76-219-9731 | embedded
1 | 21 | 24-hour Emergency Contact: | embedded
1 | 22 | Swedish Poisons Centre | embedded
1 | 23 | Phone: 112 - Ask for Poisons Information, 112 – begär Giftinformation . | embedded
1 | 24 | Other International Contacts: | embedded
1 | 25 | CHEMTREC 24-hour: +1-703-741-5500 (US + Worldwide) | embedded
1 | 26 | NHS: 111 (UK) | embedded
1 | 27 | Charite: +49 30 450 531 000 (Netherlands) | embedded
1 | 28 | INTCF: +34 917689800 (Spain) | embedded
1 | 29 | CapTv: +33 1 40 05 48 48 (France) | embedded
1 | 30 | Section 2: Hazards Identification | embedded
1 | 31 | Classification of the substances or mixture: | embedded
1 | 32 | The mixture is classified according to: Regulation EC 1272/2008 [EU-GHS/CLP] | embedded
1 | 33 | Hazard classes/Hazard categories: Hazard statement: | embedded
1 | 34 | Water Reactive (Category 1) H260 | embedded
1 | 35 | Skin Corrosive (Category 1B) H314 | embedded
1 | 36 | Label elements: | embedded
1 | 37 | Hazard pictograms: | embedded
1 | 38 | Signal Words: Danger. | embedded
2 | 1 | Safety Data Sheet for Rubidium, | embedded
2 | 2 | Enriched Rubidium | embedded
2 | 3 | According to ISO 11014:2010 | embedded
2 | 4 | First Print Date: 5-Mar-2015 | embedded
2 | 5 | Revision Date: 18-Aug-2019 | embedded
2 | 6 | Version: 1.1.1. | embedded
2 | 7 | Safety Data Sheet (SDS) for Rubidium (100%), Enriched Rubidium https://www.buyisotope.com Page 2/9 | embedded
2 | 8 | Hazard Statements: | embedded
2 | 9 | H260 In contact with water releases flammable gasses which may ignite spontaneously. | embedded
2 | 10 | H314 Causes severe skin burns and eye damage. | embedded
2 | 11 | EUH014 Reacts violently with water. | embedded
2 | 12 | Precautionary Statements: | embedded
2 | 13 | P223 Do not allow contact with water. | embedded
2 | 14 | P231 + P232 Handle and store contents under inert gas/protect from moisture. | embedded
2 | 15 | P260 Do not breathe dust or mists. | embedded
2 | 16 | P270 Do not eat, drink or smoke when using this product. | embedded
2 | 17 | P280 Wear protective gloves/protective clothing/eye protection. | embedded
2 | 18 | P301 + P330 + P331 IF SWALLOWED: Rinse mouth. Do NOT induce vomiting. | embedded
2 | 19 | P302 + P335 + P334 IF ON SKIN: Brush off loose particles from skin and immerse in cool water. | embedded
2 | 20 | P303 + P361 + P353 IF ON SKIN (or hair): Take off immediately all contaminated clothing. Rinse skin with water. | embedded
2 | 21 | P304 + P340 IF INHALED: Remove person to fresh air and keep comfortable for breathing. | embedded
2 | 22 | P305 + P351 + P338 IF IN EYES: Rinse cautiously with water for several minutes. Remove contact lenses, if present and | embedded
2 | 23 | easy to do. Continue rinsing. | embedded
2 | 24 | P402 + P404 Store in a dry place. Store in a closed container. | embedded
2 | 25 | P405 Store locked up. | embedded
2 | 26 | P501 Dispose of contents/container in accordance with local and national regulations. | embedded
2 | 27 | Other hazards: None known. | embedded
2 | 28 | Section 3: Composition/Information on Ingredients | embedded
2 | 29 | Substance/Mixture: Substance. | embedded
2 | 30 | Ingredients: | embedded
2 | 31 | Substance name (IUPAC/EC) CAS - No. Molecular | embedded
2 | 32 | weight | embedded
2 | 33 | Concentration | embedded
2 | 34 | % by weight | embedded
2 | 35 | Classification | embedded
2 | 36 | EC1272/2008 EC - No. | embedded
2 | 37 | Rubidium | embedded
2 | 38 | 7440-17-7 | embedded
2 | 39 | 85.47 >99% Water-react. 1 H260 | embedded
2 | 40 | Skin Corr. 1B H314 231-126-6 | embedded
2 | 41 | For explanation of abbreviations see Section 16. | embedded
2 | 42 | Section 4: First - Aid Measures | embedded
2 | 43 | Description of first aid measures: | embedded
2 | 44 | In case of inhalation: Remove from exposure to fresh air immediately. Supply fresh air. If required, provide artificially. | embedded
2 | 45 | Seek immediate medical advice! | embedded
2 | 46 | In case of skin contact: Immediately wash with water and soap and rinse thoroughly. Get medical attention. | embedded
2 | 47 | In case of eye contact: Rinse opened eye for several minutes under running water. Seek medical attention. | embedded
2 | 48 | In case of ingestion: Seek medical attention immediately! Keep the victim calm. Give the victim water (only if | embedded
2 | 49 | conscious). Induce vomiting only if directed by medical personnel. | embedded
2 | 50 | Most important symptoms and effects, both acute and delayed: | embedded
2 | 51 | Eyes: Severe thermal burns, corrosion and ulceration of the eyes may occur on direct contact. | embedded
2 | 52 | Skin contact: Severe thermal burns, corrosion and ulceration of the skin may occur on direct contact. | embedded
3 | 1 | Safety Data Sheet for Rubidium, | embedded
3 | 2 | Enriched Rubidium | embedded
3 | 3 | According to ISO 11014:2010 | embedded
3 | 4 | First Print Date: 5-Mar-2015 | embedded
3 | 5 | Revision Date: 18-Aug-2019 | embedded
3 | 6 | Version: 1.1.1. | embedded
3 | 7 | Safety Data Sheet (SDS) for Rubidium (100%), Enriched Rubidium https://www.buyisotope.com Page 3/9 | embedded
3 | 8 | Ingestion: Ingestion will cause burns and perforations of the gastrointestinal tract. | embedded
3 | 9 | Indication of any immediate medical attention and special treatment needed: Treat symptomatically. Show this | embedded
3 | 10 | safety data sheet to a physician or emergency room. | embedded
3 | 11 | Section 5: Fire - F ighting Measures | embedded
3 | 12 | Extinguisher media: | embedded
3 | 13 | Suitable extinguisher media: DO NOT USE WATER. Use Class D metal fire agent, dry salt or sand. | embedded
3 | 14 | Unsuitable extinguishing media: Water, carbon dioxide & halogenated extinguisher. Contact with water releases | embedded
3 | 15 | explosive hydrogen. Burning material may release toxic fumes. | embedded
3 | 16 | Special hazards arising from the mixture: Material may ignite spontaneously on contact with air. | embedded
3 | 17 | Advice for fire-fighters: As in any fire, wear a self-contained breathing apparatus in pressure demand, MSHA/NIOSH | embedded
3 | 18 | (approved or equivalent), and full protective gear. During a fire, irritating and highly toxic gases may be generated by | embedded
3 | 19 | thermal decomposition or combustion. Runoff from fire control or dilution water may cause pollution. | embedded
3 | 20 | Further information: None. | embedded
3 | 21 | Section 6: Accidental Release Measures | embedded
3 | 22 | Personal precautions, protective equipment and emergency procedures: | embedded
3 | 23 | Personal precautions: Wear protective equipment as indicated in Section 8. Keep unprotected persons away. Ensure | embedded
3 | 24 | adequate ventilation. Keep away from ignition sources. | embedded
3 | 25 | Environmental precautions: Prevent product from entering drains. Prevent further leakage or spillage if safe to do so. | embedded
3 | 26 | Local authorities should be advised if significant spillages cannot be contained. | embedded
3 | 27 | Methods for containment and cleaning up: | embedded
3 | 28 | Methods for cleaning up: Pick up mechanically. Dispose of contaminated material as waste according to Section 13. | embedded
3 | 29 | Clean up spills immediately, observing precautions in the Protective Equipment section. Provide ventilation. Do not | embedded
3 | 30 | flush with water or aqueous cleansing agents. | embedded
3 | 31 | Reference to other sections: | embedded
3 | 32 | Treat recovered material as described in the section "Disposal considerations". | embedded
3 | 33 | Section 7: Handling and Storage | embedded
3 | 34 | Precautions for safe handling: | embedded
3 | 35 | Advice on safe handling: The material will react with air and moisture. Handle this material under an inert | embedded
3 | 36 | atmosphere of nitrogen or argon. Ensure good ventilation at the workplace. Keep container tightly sealed. | embedded
3 | 37 | Hygiene measures: Do not eat, drink or smoke when using this product. | embedded
3 | 38 | Conditions for safe storage, including incompatibilities: | embedded
3 | 39 | Requirements for storage areas and containers: Store in a cool, dry place in tightly closed containers. Keep container | embedded
3 | 40 | tightly sealed. Store away from water/moisture. Store away from oxidizing agents. Do not store together with acids. | embedded
3 | 41 | Store away from halogens. Store this material under an inert atmosphere of nitrogen or argon. | embedded
4 | 1 | Safety Data Sheet for Rubidium, | embedded
4 | 2 | Enriched Rubidium | embedded
4 | 3 | According to ISO 11014:2010 | embedded
4 | 4 | First Print Date: 5-Mar-2015 | embedded
4 | 5 | Revision Date: 18-Aug-2019 | embedded
4 | 6 | Version: 1.1.1. | embedded
4 | 7 | Safety Data Sheet (SDS) for Rubidium (100%), Enriched Rubidium https://www.buyisotope.com Page 4/9 | embedded
4 | 8 | Section 8: Exposure Controls/ Personal Protection | embedded
4 | 9 | Control parameters: | embedded
4 | 10 | Occupational exposure limits: Contains no substances with occupational exposure limit values. | embedded
4 | 11 | Exposure controls: | embedded
4 | 12 | Appropriate engineering controls: Properly operating chemical fume hood designed for hazardous chemicals and | embedded
4 | 13 | having an average face velocity of at least 100 feet per minute. | embedded
4 | 14 | Individual protection measures, such as personal protective equipment: | embedded
4 | 15 | Eye/face protection: Safety glasses, tightly sealed goggles, full face protection. | embedded
4 | 16 | Hand protection: Impervious gloves. | embedded
4 | 17 | Body protection: Wear appropriate protective clothing to prevent skin exposure. | embedded
4 | 18 | Respiratory protection: Use NIOSH/MSHA-approved respirator when high concentrations are present. | embedded
4 | 19 | Section 9: Physical and Chemical Properties | embedded
4 | 20 | Information on basic physical and chemical properties | embedded
4 | 21 | Appearance (form): Solid. | embedded
4 | 22 | Colour: Silver. | embedded
4 | 23 | Odour: Odourless. | embedded
4 | 24 | Odour threshold: No data available. | embedded
4 | 25 | Molecular Weight: 85.47 | embedded
4 | 26 | pH (concentration): No data available. | embedded
4 | 27 | Melting point/range (° C): 38.9 ° C | embedded
4 | 28 | Boiling point/range (° C): 688 ° C | embedded
4 | 29 | Freezing point (°C): No data available. | embedded
4 | 30 | Flash point (° C): No data available. | embedded
4 | 31 | Evaporation rate: No data available. | embedded
4 | 32 | Flammability (solid, gas): Contact with water liberates extremely flammable gases. | embedded
4 | 33 | Ignition temperature (° C): No data available. | embedded
4 | 34 | Upper/lower flammability/explosive limits: No data available. | embedded
4 | 35 | Vapour pressure (20 ° C): No data available. | embedded
4 | 36 | Vapour density: No data available. | embedded
4 | 37 | Relative densi ty (25 ° C): 1.532 g/cc | embedded
4 | 38 | Water solubility (g/L ) at 20 ° C: Reacts violently. | embedded
4 | 39 | n-Octanol/Water partition coefficient : No data available. | embedded
4 | 40 | Auto-ignition temperature: No data available. | embedded
4 | 41 | Decomposition temperature: No data available. | embedded
4 | 42 | Viscosity, dynamic (mPa s): No data available. | embedded
4 | 43 | Explosive properties: The substance or mixture is not classified as explosive. | embedded
4 | 44 | Oxidising properties: The substance or mixture is not classified as oxidizing. | embedded
4 | 45 | Section 10: Stabi lity and Reactivity | embedded
4 | 46 | Reactivity: No dangerous reaction known under conditions of normal use. | embedded
5 | 1 | Safety Data Sheet for Rubidium, | embedded
5 | 2 | Enriched Rubidium | embedded
5 | 3 | According to ISO 11014:2010 | embedded
5 | 4 | First Print Date: 5-Mar-2015 | embedded
5 | 5 | Revision Date: 18-Aug-2019 | embedded
5 | 6 | Version: 1.1.1. | embedded
5 | 7 | Safety Data Sheet (SDS) for Rubidium (100%), Enriched Rubidium https://www.buyisotope.com Page 5/9 | embedded
5 | 8 | Chemical stability: Moisture sensitive, pyrophoric. | embedded
5 | 9 | Possibility of hazardous reactions: No dangerous reaction known under conditions of normal use. | embedded
5 | 10 | Conditions to avoid: Water/moisture, air . | embedded
5 | 11 | Incompatible materials: O xidizing agents, alcohols, acids, halogens , carbon dioxide . | embedded
5 | 12 | Hazardous decomposition products: Flammable hydrogen with moisture, caustic oxide with air. Decomposition will | embedded
5 | 13 | not occur if used and stored according to specifications. | embedded
5 | 14 | Section 11: Toxicological Information | embedded
5 | 15 | Information on toxicological effects: | embedded
5 | 16 | Acute Toxicity: LD 50 Intraperitoneal (mouse) 1,200 mg/kg | embedded
5 | 17 | Classification according to GHS (1272/2008/EG, CLP) | embedded
5 | 18 | Skin corrosion/irritation: | embedded
5 | 19 | Not classified based on available information. | embedded
5 | 20 | Serious eye damage/eye irritation: | embedded
5 | 21 | Causes severe skin burns and eye damage. | embedded
5 | 22 | Respiratory or skin sensitisation: | embedded
5 | 23 | Not classified based on available information. | embedded
5 | 24 | Germ cell mutagenicity: | embedded
5 | 25 | Not classified based on available information. | embedded
5 | 26 | Carcinogenicity: | embedded
5 | 27 | No classification data on carcinogenic properties of this material is available from the EPA, IARC, NTP, OSHA or ACGIH. | embedded
5 | 28 | Reproductive toxicity: | embedded
5 | 29 | Not classified based on available information. | embedded
5 | 30 | Specific target organ toxicity – single exposure (STOT): | embedded
5 | 31 | Not classified based on available information. | embedded
5 | 32 | Specific target organ toxicity (STOT) – repeated exposure: | embedded
5 | 33 | Not classified based on available information. | embedded
5 | 34 | Aspiration toxicity: | embedded
5 | 35 | Not classified based on available information. | embedded
5 | 36 | Section 1 2: Ecological Information | embedded
5 | 37 | Toxicity: No data available. | embedded
5 | 38 | Persistence and degradability: No data available. | embedded
5 | 39 | Bioaccumulative potential: No data available. | embedded
5 | 40 | Mobility in soil: No data available. | embedded
5 | 41 | Results of PBT& vPvB assessment: Not relevant. | embedded
5 | 42 | Other adverse effects: No data available. | embedded
5 | 43 | Section 13: Disposal Considerations | embedded
5 | 44 | Waste treatment methods: Chemical waste generators must determine whether a discarded chemical is classified as | embedded
5 | 45 | a hazardous waste. US EPA guidelines for the classification determination are listed in 40 CFR Parts 261.3. Additionally, | embedded
5 | 46 | waste generators must consult local or national regulations to ensure proper disposal. | embedded
6 | 1 | Safety Data Sheet for Rubidium, | embedded
6 | 2 | Enriched Rubidium | embedded
6 | 3 | According to ISO 11014:2010 | embedded
6 | 4 | First Print Date: 5-Mar-2015 | embedded
6 | 5 | Revision Date: 18-Aug-2019 | embedded
6 | 6 | Version: 1.1.1. | embedded
6 | 7 | Safety Data Sheet (SDS) for Rubidium (100%), Enriched Rubidium https://www.buyisotope.com Page 6/9 | embedded
6 | 8 | Section 14: Transport Information | embedded
6 | 9 | DOT: | embedded
6 | 10 | Proper Shipping Name: RUBIDIUM. | embedded
6 | 11 | Hazard Class : 4.3 | embedded
6 | 12 | UN Number: 1423 | embedded
6 | 13 | Packing Group: I | embedded
6 | 14 | Hazard Labels: | embedded
6 | 15 | Section 15: Regulatory Information | embedded
6 | 16 | EU regulations: | embedded
6 | 17 | Regulation (EC) No. 1005/2009 on substances that deplete the ozone layer, Annex I and II, as amended | embedded
6 | 18 | Not listed. | embedded
6 | 19 | Regulation (EC) No. 850/2004 on persistent organic pollutants, Annex I | embedded
6 | 20 | Not listed. | embedded
6 | 21 | Regulation (EU) No. 649/2012 concerning the export and import of dangerous chemicals, Annex I, Part 1 as | embedded
6 | 22 | amended | embedded
6 | 23 | Not listed. | embedded
6 | 24 | Regulation (EU) No. 649/2012 concerning the export and import of dangerous chemicals, Annex I, Part 2 as | embedded
6 | 25 | amended | embedded
6 | 26 | Not listed. | embedded
6 | 27 | Regulation (EU) No. 649/2012 concerning the export and import of dangerous chemicals, Annex I, Part 3 as | embedded
6 | 28 | amended | embedded
6 | 29 | Not listed. | embedded
6 | 30 | Regulation (EU) No. 649/2012 concerning the export and import of dangerous chemicals, Annex V as amended | embedded
6 | 31 | Not listed. | embedded
6 | 32 | Regulation (EC) No. 166/2006 Annex II Pollutant Release and Transfer Registry | embedded
6 | 33 | Not listed. | embedded
6 | 34 | Regulation (EC) No. 1907/2006, REACH Article 59(10) Candidate List as currently published by ECHA | embedded
6 | 35 | Not listed. | embedded
6 | 36 | Authorisations: | embedded
6 | 37 | Regulation (EC) No. 1907/2006, REACH Annex XIV Substances subject to authorization, as amended | embedded
6 | 38 | Not listed. | embedded
6 | 39 | Restrictions on use: | embedded
6 | 40 | Regulation (EC) No. 1907/2006 Annex XVII Substances subject to restriction on marketing and use | embedded
6 | 41 | Not regulated. | embedded
6 | 42 | Regulation (EC) No. 1907/2006, REACH Annex XVII Substances subject to restriction on marketing and use as | embedded
6 | 43 | amended | embedded
6 | 44 | Not listed. | embedded
7 | 1 | Safety Data Sheet for Rubidium, | embedded
7 | 2 | Enriched Rubidium | embedded
7 | 3 | According to ISO 11014:2010 | embedded
7 | 4 | First Print Date: 5-Mar-2015 | embedded
7 | 5 | Revision Date: 18-Aug-2019 | embedded
7 | 6 | Version: 1.1.1. | embedded
7 | 7 | Safety Data Sheet (SDS) for Rubidium (100%), Enriched Rubidium https://www.buyisotope.com Page 7/9 | embedded
7 | 8 | Directive 2004/37/EC on the protection of workers from the risks related to exposure to carcinogens and mutagens | embedded
7 | 9 | at work | embedded
7 | 10 | Not regulated. | embedded
7 | 11 | Directive 92/85/EEC: on the safety and health of pregnant workers and workers who have recently given birth or | embedded
7 | 12 | are breastfeeding. | embedded
7 | 13 | Not regulated. | embedded
7 | 14 | Other EU regulations: | embedded
7 | 15 | Directive 2012/18/EU on major accident hazards involving dangerous substances | embedded
7 | 16 | Not listed. | embedded
7 | 17 | Directive 98/24/EC on the protection of the health and safety of workers from the risks related to chemical agents | embedded
7 | 18 | at work. | embedded
7 | 19 | Always applicable. | embedded
7 | 20 | Directive 94/33/EC on the protection of young people at work | embedded
7 | 21 | Not listed. | embedded
7 | 22 | Other regulations: The product is classified and labelled in accordance with EC directives or respective national laws. | embedded
7 | 23 | This Safety Data Sheet complies with the requirements of Regulation (EC) No 1907/2006, as amended. | embedded
7 | 24 | Hazard Symbols: C Corrosive, F Highly flammable. | embedded
7 | 25 | Risk Phrases: 14/15 Reacts violently with water, liberating extremely flammable gases. 34 Causes burns. | embedded
7 | 26 | Safety Phrases: | embedded
7 | 27 | 7/8 Keep container tightly closed and dry. | embedded
7 | 28 | 20 When using, do not eat or drink. | embedded
7 | 29 | 26 In case of contact with eyes, rinse immediately with plenty of water and seek medical advice. | embedded
7 | 30 | 30 Never add water to this product. | embedded
7 | 31 | 33 Take precautionary measures against static discharges. | embedded
7 | 32 | 36/37/39 Wear suitable protective clothing, gloves and eye/face protection. | embedded
7 | 33 | 43 In case of fire, use sand or powdered extinguishing agent. Never use water. | embedded
7 | 34 | 45 In case of accident or if you feel unwell, seek medical advice immediately. | embedded
7 | 35 | National Regulations: All components of this product are listed in the U.S. Environmental Protection Agency Toxic | embedded
7 | 36 | Substances Control Act Chemical Substance Inventory. | embedded
7 | 37 | SARA 302 Components: No chemicals in this material are subject to the reporting requirements of SARA Title III, | embedded
7 | 38 | Section 302. | embedded
7 | 39 | SARA 313 Components: This material does not contain any chemical components with known CAS numbers that | embedded
7 | 40 | exceed the threshold (De Minimis) reporting levels established by SARA Title III, Section 313. | embedded
7 | 41 | SARA 311/312 Hazards: Reactivity Hazard, Acute Health Hazard. | embedded
7 | 42 | Massachusetts Right To Know Components: No components are subject to the Massachusetts Right to Know Act. | embedded
7 | 43 | Pennsylvania Right To Know Components: Rubidium / CAS No. 7440-17-7 / Revision Date 2007-03-01 | embedded
7 | 44 | New Jersey Right To Know Components: Rubidium / CAS No. 7440-17-7 / Revision Date 2007-03-01 | embedded
7 | 45 | California Prop. 65 Components: This product does not contain any chemicals known to the State of California to | embedded
7 | 46 | cause cancer, birth defects, or any other reproductive harm. | embedded
7 | 47 | National regulations: Follow national regulation for work with chemical agents. | embedded
7 | 48 | Chemical safety assessment: No Chemical Safety Assessment has been carried out. | embedded
7 | 49 | Section 16: Other Information | embedded
7 | 50 | List of abbreviations: | embedded
8 | 1 | Safety Data Sheet for Rubidium, | embedded
8 | 2 | Enriched Rubidium | embedded
8 | 3 | According to ISO 11014:2010 | embedded
8 | 4 | First Print Date: 5-Mar-2015 | embedded
8 | 5 | Revision Date: 18-Aug-2019 | embedded
8 | 6 | Version: 1.1.1. | embedded
8 | 7 | Safety Data Sheet (SDS) for Rubidium (100%), Enriched Rubidium https://www.buyisotope.com Page 8/9 | embedded
8 | 8 | ACGIH American Conference of Governmental Industrial Hygienists | embedded
8 | 9 | ADR European Agreement Concerning the International Carriage of Dangerous Goods by Road | embedded
8 | 10 | ALARA As Low As Is Reasonably Achievable | embedded
8 | 11 | AMU Atomic Mass Unit | embedded
8 | 12 | ANSI American National Standards Institute | embedded
8 | 13 | BLS Basic Life Support | embedded
8 | 14 | CAM Continuous Air Monitor | embedded
8 | 15 | CAS Chemical Abstracts Service (division of the American Chemical Society) | embedded
8 | 16 | CEN European Committee for Standardization | embedded
8 | 17 | CERCLA Comprehensive Environmental Response Compensation and Liability Act | embedded
8 | 18 | CLP Classification, Labelling and Packaging (European Union) | embedded
8 | 19 | CPR Controlled Products Regulations (Canada) | embedded
8 | 20 | CWA Clean Water Act (USA) | embedded
8 | 21 | DAC Derived Air Concentration (USA) | embedded
8 | 22 | DOE United States Department of Energy (USA) | embedded
8 | 23 | DOT United States Department of Transportation (USA) | embedded
8 | 24 | DSL Domestic Substances List (Canada) | embedded
8 | 25 | EC50 Half Maximal Effective Concentration | embedded
8 | 26 | EINECS European Inventory of Existing Commercial Chemical Substances | embedded
8 | 27 | EHS Environmentally Hazardous Substance | embedded
8 | 28 | ELINCS European List of Notified Chemical Substances | embedded
8 | 29 | EMS Emergency Response Procedures for Ships Carrying Dangerous Goods | embedded
8 | 30 | EPA Environmental Protection Agency (USA) | embedded
8 | 31 | EPCRA Emergency Planning and Community Right-To-Know Act (EPCRA) of 1986 | embedded
8 | 32 | GHS Globally Harmonized System | embedded
8 | 33 | HMIS Hazardous Materials Identification System (USA) | embedded
8 | 34 | IARC International Agency for Research on Cancer | embedded
8 | 35 | IATA International Air Transport Association | embedded
8 | 36 | IBC Intermediate Bulk Containers | embedded
8 | 37 | ICAO International Civil Aviation Organization | embedded
8 | 38 | IDLH Immediately Dangerous to Life or Health | embedded
8 | 39 | IMDG International Maritime Code for Dangerous Goods | embedded
8 | 40 | LC50 Lethal concentration, 50 percent | embedded
8 | 41 | LD50 Lethal dose, 50 percent | embedded
8 | 42 | LDLO Lethal Dose Low | embedded
8 | 43 | LOEC Lowest-Observed-Effective Concentration | embedded
8 | 44 | MARPOL International Convention for the Prevention of Pollution from Ships | embedded
8 | 45 | MSHA Mine Safety and Health Administration (USA) | embedded
8 | 46 | NCRP National Council on Radiation Protection & Measurements (USA) | embedded
8 | 47 | NDSL Non-Domestic Substances List (Canada) | embedded
8 | 48 | NFPA National Fire Protection Association (USA) | embedded
8 | 49 | NIOSH National Institute for Occupational Safety and Health (USA) | embedded
8 | 50 | NOEC No Observed Effect Concentration | embedded
8 | 51 | N.O.S. Not Otherwise Specified | embedded
8 | 52 | NRC Nuclear Regulatory Commission (USA) | embedded
8 | 53 | NTP National Toxicology Program (USA) | embedded
8 | 54 | OSHA Occupational Safety and Health Administration (USA) | embedded
9 | 1 | Safety Data Sheet for Rubidium, | embedded
9 | 2 | Enriched Rubidium | embedded
9 | 3 | According to ISO 11014:2010 | embedded
9 | 4 | First Print Date: 5-Mar-2015 | embedded
9 | 5 | Revision Date: 18-Aug-2019 | embedded
9 | 6 | Version: 1.1.1. | embedded
9 | 7 | Safety Data Sheet (SDS) for Rubidium (100%), Enriched Rubidium https://www.buyisotope.com Page 9/9 | embedded
9 | 8 | PBT Persistent Bioaccumulative and Toxic Chemical | embedded
9 | 9 | PEL Permissible Exposure Limit | embedded
9 | 10 | PIH Poisonous by Inhalation Hazard | embedded
9 | 11 | RCRA Resource Conservation and Recovery Act (USA) | embedded
9 | 12 | RCT Radiation Control Technician | embedded
9 | 13 | REACH Registration, Evaluation, Authorisation and Restriction of Chemicals (Europe) | embedded
9 | 14 | RID Regulations Concerning the International Transport of Dangerous Goods by Rail | embedded
9 | 15 | RTECS Registry of Toxic Effects of Chemical Substances | embedded
9 | 16 | SARA Superfund Amendments and Reauthorization Act (USA) | embedded
9 | 17 | TDG Transportation of Dangerous Goods (Canada) | embedded
9 | 18 | TIH Toxic by Inhalation Hazard | embedded
9 | 19 | TLV Threshold Limit Value | embedded
9 | 20 | TPQ Threshold Planning Quantity | embedded
9 | 21 | TSCA Toxic Substances Control Act | embedded
9 | 22 | TWA Time Weighted Average | embedded
9 | 23 | UN United Nations (Number) | embedded
9 | 24 | VOC Volatile Organic Compound | embedded
9 | 25 | vPvB Very Persistent Very Bioaccumulative Chemical | embedded
9 | 26 | WGK Wassergefährdungsklassen (Germany: Water Hazard Classes) | embedded
9 | 27 | WHMIS Workplace Hazardous Materials Information System | embedded
9 | 28 | References: | embedded
9 | 29 | Not available. | embedded
9 | 30 | Full text of any H-statements not written out in full under Sections 2 to 15: | embedded
9 | 31 | H260 In contact with water releases flammable gasses which may ignite spontaneously. | embedded
9 | 32 | H314 Causes severe skin burns and eye damage. | embedded
9 | 33 | EUH014 Reacts violently with water. | embedded
9 | 34 | Revision information: | embedded
9 | 35 | None. | embedded
9 | 36 | Training information: | embedded
9 | 37 | Follow training instructions when handling this material. | embedded
9 | 38 | Further Information: | embedded
9 | 39 | The information provided in this Safety Data Sheet is correct to the best of our knowledge, information and belief at | embedded
9 | 40 | the date of its publication. The information given is designed only as a guidance for safe handling, use, processing, | embedded
9 | 41 | storage, transportation, disposal and release and is not to be considered a warranty or quality specification. The | embedded
9 | 42 | information relates only to the specific material designated and may not be valid for such material used in | embedded
9 | 43 | combination with any other materials or in any process, unless specified in the text. | embedded