## 文書情報
SDS文書情報
原本PDFから抽出したテキストです。表、画像、記号、OCR結果は原本と異なる場合があります。安全情報は原本PDFで確認してください。
項目 | 内容
文書名 | Rubidium-87 SDS (Rb-87 / 87Rb) — Rubidium Chloride, Enriched Rubidium Chloride
発行元 | Neonest AB
材料 | Rubidium Chloride, Enriched Rubidium Chloride
CAS番号 | 7791-11-9
製品番号・グレード | Enriched isotope · Rubidium-87 · Rb-87 · 87Rb
文書種類 | SDS
原文の言語 | English
地域 | Sweden
改訂日 | 18-Aug-2019
ページ数 | 9
原本ファイル名 | rb-87-chloride-safety-data-sheet-rb-87-sds-rb-87-isotope-rb-87-enriched-rb-87.pdf
RESDSページ | https://resds.com/document/rubidium-87-isotope-sds-rb-87-87rb-rubidium-chloride-enriched-rubidium-chloride-8c1f553570
原本PDF | https://resds.com/pdf/rubidium-87-isotope-sds-rb-87-87rb-rubidium-chloride-enriched-rubidium-chloride-8c1f553570.pdf
情報源URL | https://www.buyisotope.com/sds/rb-87-chloride-safety-data-sheet-rb-87-sds-rb-87-isotope-rb-87-enriched-rb-87.pdf
説明 | Safety Data Sheet for Rubidium Chloride, Enriched Rubidium Chloride, published by Neonest AB. Supplier file designation: Rubidium-87 / Rb-87 / 87Rb.

## 原文内容
ページ | 行 | 原文内容 | 抽出方法
1 | 1 | Safety Data Sheet for Rubidium | embedded
1 | 2 | Chloride, Enriched Rubidium Chloride | embedded
1 | 3 | According to ISO 11014:2010 | embedded
1 | 4 | First Print Date: 5-Mar-2015 | embedded
1 | 5 | Revision Date: 18-Aug-2019 | embedded
1 | 6 | Version: 1.1.1. | embedded
1 | 7 | Safety Data Sheet (SDS) for Rubidium Chloride, Enriched Rubidium https://www.buyisotope.com Page 1/9 | embedded
1 | 8 | Section 1: Identification of the Substance/Mixture and of the Company/Undertaking | embedded
1 | 9 | Product Identifier: | embedded
1 | 10 | Identification as on the label/Trade name: Rubidium Chloride, Enriched Rubidium. | embedded
1 | 11 | Molecular weight: 120.92 | embedded
1 | 12 | Chemical formula: RbCl | embedded
1 | 13 | Synonyms: None. | embedded
1 | 14 | Details of the supplier of the Safety Data Sheet: | embedded
1 | 15 | Neonest AB | embedded
1 | 16 | Storgatan 70C, Solna | embedded
1 | 17 | SE-17152 | embedded
1 | 18 | Sweden | embedded
1 | 19 | Contact details: | embedded
1 | 20 | +46-76-219-9731 | embedded
1 | 21 | 24-hour Emergency Contact: | embedded
1 | 22 | Swedish Poisons Centre | embedded
1 | 23 | Phone: 112 - Ask for Poisons Information, 112 – begär Giftinformation . | embedded
1 | 24 | Other International Contacts: | embedded
1 | 25 | CHEMTREC 24-hour: +1-703-741-5500 (US + Worldwide) | embedded
1 | 26 | NHS: 111 (UK) | embedded
1 | 27 | Charite: +49 30 450 531 000 (Netherlands) | embedded
1 | 28 | INTCF: +34 917689800 (Spain) | embedded
1 | 29 | CapTv: +33 1 40 05 48 48 (France) | embedded
1 | 30 | Section 2: Hazards Identification | embedded
1 | 31 | Classification of the substances or mixture: | embedded
1 | 32 | The mixture is classified according to: Regulation EC 1272/2008 [EU-GHS/CLP] | embedded
1 | 33 | Hazard classes/Hazard categories: Hazard statement: | embedded
1 | 34 | Not classified as hazardous. None required. | embedded
1 | 35 | Label elements: | embedded
1 | 36 | Hazard pictograms: Not required. | embedded
1 | 37 | Signal Words: Not required. | embedded
1 | 38 | Hazard Statements: Not required. | embedded
1 | 39 | Precautionary Statements: None. | embedded
1 | 40 | Other hazards: None known. | embedded
2 | 1 | Safety Data Sheet for Rubidium | embedded
2 | 2 | Chloride, Enriched Rubidium Chloride | embedded
2 | 3 | According to ISO 11014:2010 | embedded
2 | 4 | First Print Date: 5-Mar-2015 | embedded
2 | 5 | Revision Date: 18-Aug-2019 | embedded
2 | 6 | Version: 1.1.1. | embedded
2 | 7 | Safety Data Sheet (SDS) for Rubidium Chloride, Enriched Rubidium https://www.buyisotope.com Page 2/9 | embedded
2 | 8 | Section 3: Composition/Information on Ingredients | embedded
2 | 9 | Substance/Mixture: Substance. | embedded
2 | 10 | Ingredients: | embedded
2 | 11 | Substance name (IUPAC/EC) CAS - No. Molecular | embedded
2 | 12 | weight | embedded
2 | 13 | Concentration | embedded
2 | 14 | % by weight | embedded
2 | 15 | Classification | embedded
2 | 16 | EC1272/2008 EC - No. | embedded
2 | 17 | Rubidium chloride | embedded
2 | 18 | 7791-11-9 | embedded
2 | 19 | 120.92 >99% Not Classified. | embedded
2 | 20 | 232-240-9 | embedded
2 | 21 | For explanation of abbreviations see Section 16. | embedded
2 | 22 | Section 4: First - Aid Measures | embedded
2 | 23 | Description of first aid measures: | embedded
2 | 24 | In case of inhalation: Remove from exposure to fresh air immediately. If not breathing, give artificial respiration. If | embedded
2 | 25 | breathing is difficult, give oxygen. Get medical attention. | embedded
2 | 26 | In case of skin contact: Flush skin with plenty of soap and water for at least 15 minutes while removing contaminated | embedded
2 | 27 | clothing and shoes. Wash clothing before reuse. | embedded
2 | 28 | In case of eye contact: Flush eyes with plenty of water for at least 15 minutes, occasionally lifting the upper and lower | embedded
2 | 29 | eyelids. Get medical attention. | embedded
2 | 30 | In case of ingestion: Never give anything by mouth to an unconscious person. Get medical aid. Do NOT induce | embedded
2 | 31 | vomiting. If conscious and alert, rinse mouth and drink 2-4 cups of milk or water. | embedded
2 | 32 | Most important symptoms and effects, both acute and delayed: | embedded
2 | 33 | Inhalation: Dust is irritating to the respiratory tract. | embedded
2 | 34 | Eyes: May cause eye irritation. | embedded
2 | 35 | Skin contact: May cause skin irritation. | embedded
2 | 36 | Ingestion: Ingestion of large amounts may cause gastrointestinal irritation. | embedded
2 | 37 | Indication of any immediate medical attention and special treatment needed: Treat symptomatically. Show this | embedded
2 | 38 | safety data sheet to a physician or emergency room. | embedded
2 | 39 | Section 5: Fire - Fighting Measures | embedded
2 | 40 | Extinguisher media: | embedded
2 | 41 | Suitable extinguisher media: Use agent most appropriate to extinguish fire. Use water spray, dry chemical, carbon | embedded
2 | 42 | dioxide, or appropriate foam. | embedded
2 | 43 | Unsuitable extinguishing media: None known. | embedded
2 | 44 | Special hazards arising from the mixture: None known. | embedded
2 | 45 | Advice for fire-fighters: Wear self-contained breathing apparatus for firefighting if necessary. | embedded
2 | 46 | Further information: Standard procedure for chemical fires. Use extinguishing measures that are appropriate to local | embedded
2 | 47 | circumstances and the surrounding environment. | embedded
3 | 1 | Safety Data Sheet for Rubidium | embedded
3 | 2 | Chloride, Enriched Rubidium Chloride | embedded
3 | 3 | According to ISO 11014:2010 | embedded
3 | 4 | First Print Date: 5-Mar-2015 | embedded
3 | 5 | Revision Date: 18-Aug-2019 | embedded
3 | 6 | Version: 1.1.1. | embedded
3 | 7 | Safety Data Sheet (SDS) for Rubidium Chloride, Enriched Rubidium https://www.buyisotope.com Page 3/9 | embedded
3 | 8 | Section 6: Accidental Release Measures | embedded
3 | 9 | Personal precautions, protective equipment and emergency procedures: | embedded
3 | 10 | Personal precautions: Use proper personal protective equipment as indicated in Section 8. | embedded
3 | 11 | Environmental precautions: Prevent product from entering drains. Prevent further leakage or spillage if safe to do so. | embedded
3 | 12 | Local authorities should be advised if significant spillages cannot be contained. | embedded
3 | 13 | Methods for containment and cleaning up: | embedded
3 | 14 | Methods for cleaning up: Vacuum or sweep up material and place into a suitable disposal container. Clean up spills | embedded
3 | 15 | immediately, observing precautions in the Protective Equipment section. Avoid generating dusty conditions. Provide | embedded
3 | 16 | ventilation. | embedded
3 | 17 | Reference to other sections: | embedded
3 | 18 | Treat recovered material as described in the section "Disposal considerations". | embedded
3 | 19 | Section 7: Handling and Storage | embedded
3 | 20 | Precautions for safe handling: | embedded
3 | 21 | Advice on safe handling: Wash thoroughly after handling. Use with adequate ventilation. Minimize dust generation | embedded
3 | 22 | and accumulation. Avoid contact with eyes, skin, and clothing. Keep container tightly closed. Avoid ingestion and | embedded
3 | 23 | inhalation. | embedded
3 | 24 | Hygiene measures: Do not eat, drink or smoke when using this product. | embedded
3 | 25 | Conditions for safe storage, including incompatibilities: | embedded
3 | 26 | Requirements for storage areas and containers: Store in a tightly closed container. Store in a cool, dry, well- | embedded
3 | 27 | ventilated area away from incompatible substances. Store protected from moisture. | embedded
3 | 28 | Section 8: Exposure Controls/ Personal Protection | embedded
3 | 29 | Control parameters: | embedded
3 | 30 | Occupational exposure limits: Contains no substances with occupational exposure limit values. | embedded
3 | 31 | Exposure controls: | embedded
3 | 32 | Appropriate engineering controls: Facilities storing or utilizing this material should be equipped with an eyewash | embedded
3 | 33 | facility and a safety shower. Use adequate ventilation to keep airborne concentrations low. | embedded
3 | 34 | Individual protection measures, such as personal protective equipment: | embedded
3 | 35 | Eye/face protection: Wear appropriate protective eyeglasses or chemical safety goggles as described by OSHA's eye | embedded
3 | 36 | and face protection regulations in 29 CFR 1910.133 or European Standard EN166. | embedded
3 | 37 | Hand protection: Use chemical resistant gloves. Examples of preferred glove barrier materials include: Butyl rubber, | embedded
3 | 38 | Neoprene, Nitrile/butadiene rubber, Polyethylene, Ethyl vinyl alcohol laminate, polyvinyl alcohol, Polyvinyl chloride. | embedded
3 | 39 | Body protection: Wear appropriate protective clothing to prevent skin exposure. | embedded
3 | 40 | Respiratory protection: Follow the OSHA respirator regulations found in 29 CFR 1910.134 or European Standard EN | embedded
3 | 41 | 149. Always use a NIOSH or European Standard EN 149 approved respirator when necessary. | embedded
4 | 1 | Safety Data Sheet for Rubidium | embedded
4 | 2 | Chloride, Enriched Rubidium Chloride | embedded
4 | 3 | According to ISO 11014:2010 | embedded
4 | 4 | First Print Date: 5-Mar-2015 | embedded
4 | 5 | Revision Date: 18-Aug-2019 | embedded
4 | 6 | Version: 1.1.1. | embedded
4 | 7 | Safety Data Sheet (SDS) for Rubidium Chloride, Enriched Rubidium https://www.buyisotope.com Page 4/9 | embedded
4 | 8 | Section 9: Physical and Chemical Properties | embedded
4 | 9 | Information on basic physical and chemical properties | embedded
4 | 10 | Appearance (form): Solid (powder). | embedded
4 | 11 | Colour: White. | embedded
4 | 12 | Odour: No data available. | embedded
4 | 13 | Odour threshold: No data available. | embedded
4 | 14 | Molecular Weight: 120.92 | embedded
4 | 15 | pH (concentration): No data available. | embedded
4 | 16 | Melting point/range (° C): 718 °C | embedded
4 | 17 | Boiling point/range (° C): 1390 °C @ 760.00 mm Hg . | embedded
4 | 18 | Freezing point (°C): No data available. | embedded
4 | 19 | Flash point (° C): No data available. | embedded
4 | 20 | Evaporation rate: No data available. | embedded
4 | 21 | Flammability (solid, gas): No data available. | embedded
4 | 22 | Ignition temperature (° C): No data available. | embedded
4 | 23 | Upper/lower flammability/explosive limits: No data available. | embedded
4 | 24 | Vapour pressure (20 ° C): No data available | embedded
4 | 25 | Vapour density: No data available. | embedded
4 | 26 | Relative densi ty (25 ° C): 2.8000g/cm 3 | embedded
4 | 27 | Water solubility (g/L ) at 20 ° C: 910 g/l (20 c) in water. | embedded
4 | 28 | n-Octanol/Water partition coefficient : No data available. | embedded
4 | 29 | Auto-ignition temperature: No data available. | embedded
4 | 30 | Decomposition temperature: No data available. | embedded
4 | 31 | Viscosity, dynamic (mPa s): No data available. | embedded
4 | 32 | Explosive properties: The substance or mixture is not classified as explosive. | embedded
4 | 33 | Oxidising properties: The substance or mixture is not classified as oxidizing. | embedded
4 | 34 | Section 10: Stability and Reactivity | embedded
4 | 35 | Reactivity: No dangerous reaction known under conditions of normal use. | embedded
4 | 36 | Chemical stability: Stable under normal conditions. | embedded
4 | 37 | Possibility of hazardous reactions: No dangerous reaction known under conditions of normal use. | embedded
4 | 38 | Conditions to avoid: D ust generation, excess heat, exposure to moist air or water . | embedded
4 | 39 | Incompatible materials: Moisture. | embedded
4 | 40 | Hazardous decomposition products: Irritating and toxic fumes and gases, oxides of rubidium. | embedded
4 | 41 | Section 11: Toxicological Information | embedded
4 | 42 | Information on toxicological effects: | embedded
4 | 43 | Not classified based on available information. | embedded
4 | 44 | Classification according to GHS (1272/2008/EG, CLP) | embedded
4 | 45 | Skin corrosion/irritation: | embedded
4 | 46 | Not classified based on available information. | embedded
4 | 47 | Serious eye damage/eye irritation: | embedded
4 | 48 | Not classified based on available information. | embedded
5 | 1 | Safety Data Sheet for Rubidium | embedded
5 | 2 | Chloride, Enriched Rubidium Chloride | embedded
5 | 3 | According to ISO 11014:2010 | embedded
5 | 4 | First Print Date: 5-Mar-2015 | embedded
5 | 5 | Revision Date: 18-Aug-2019 | embedded
5 | 6 | Version: 1.1.1. | embedded
5 | 7 | Safety Data Sheet (SDS) for Rubidium Chloride, Enriched Rubidium https://www.buyisotope.com Page 5/9 | embedded
5 | 8 | Respiratory or skin sensitisation: | embedded
5 | 9 | Not classified based on available information. | embedded
5 | 10 | Germ cell mutagenicity: | embedded
5 | 11 | Not classified based on available information. | embedded
5 | 12 | Carcinogenicity: | embedded
5 | 13 | Not classified based on available information. | embedded
5 | 14 | Reproductive toxicity: | embedded
5 | 15 | Not classified based on available information. | embedded
5 | 16 | Specific target organ toxicity – single exposure (STOT): | embedded
5 | 17 | Not classified based on available information. | embedded
5 | 18 | Specific target organ toxicity (STOT) – repeated exposure: | embedded
5 | 19 | Not classified based on available information. | embedded
5 | 20 | Aspiration toxicity: | embedded
5 | 21 | Not classified based on available information. | embedded
5 | 22 | Section 12: Ecological Information | embedded
5 | 23 | Toxicity: No data available. | embedded
5 | 24 | Persistence and degradability: No data available. | embedded
5 | 25 | Bioaccumulative potential: No data available. | embedded
5 | 26 | Mobility in soil: No data available. | embedded
5 | 27 | Results of PBT& vPvB assessment: Not relevant. | embedded
5 | 28 | Other adverse effects: No data available. | embedded
5 | 29 | Section 13: Disposal Considerations | embedded
5 | 30 | Waste treatment methods: Chemical waste generators must determine whether a discarded chemical is classified as | embedded
5 | 31 | a hazardous waste. US EPA guidelines for the classification determination are listed in 40 CFR Parts 261.3. Additionally, | embedded
5 | 32 | waste generators must consult state and local hazardous waste regulations to ensure complete and accurate | embedded
5 | 33 | classification. | embedded
5 | 34 | Section 14: Transport I nformation | embedded
5 | 35 | UN number: Not regulated as a dangerous good. | embedded
5 | 36 | UN proper shipping name: Not regulated as a dangerous good. | embedded
5 | 37 | Transport hazard class(es): Not regulated as a dangerous good. | embedded
5 | 38 | Packing group: Not regulated as a dangerous good. | embedded
5 | 39 | Environmental hazards: Not regulated as a dangerous good. | embedded
5 | 40 | Special precautions for user: Not dangerous goods in the meaning of ADR/RID, ADN, IMDG-Code, ICAO/IATA-DGR. | embedded
5 | 41 | Transport in bulk according to Annex II of Marpol and the IBC Code: Not applicable. | embedded
5 | 42 | Section 15: Re gulatory Information | embedded
5 | 43 | EU regulations: | embedded
5 | 44 | Regulation (EC) No. 1005/2009 on substances that deplete the ozone layer, Annex I and II, as amended | embedded
5 | 45 | Not listed. | embedded
5 | 46 | Regulation (EC) No. 850/2004 on persistent organic pollutants, Annex I | embedded
6 | 1 | Safety Data Sheet for Rubidium | embedded
6 | 2 | Chloride, Enriched Rubidium Chloride | embedded
6 | 3 | According to ISO 11014:2010 | embedded
6 | 4 | First Print Date: 5-Mar-2015 | embedded
6 | 5 | Revision Date: 18-Aug-2019 | embedded
6 | 6 | Version: 1.1.1. | embedded
6 | 7 | Safety Data Sheet (SDS) for Rubidium Chloride, Enriched Rubidium https://www.buyisotope.com Page 6/9 | embedded
6 | 8 | Not listed. | embedded
6 | 9 | Regulation (EU) No. 649/2012 concerning the export and import of dangerous chemicals, Annex I, Part 1 as | embedded
6 | 10 | amended | embedded
6 | 11 | Not listed. | embedded
6 | 12 | Regulation (EU) No. 649/2012 concerning the export and import of dangerous chemicals, Annex I, Part 2 as | embedded
6 | 13 | amended | embedded
6 | 14 | Not listed. | embedded
6 | 15 | Regulation (EU) No. 649/2012 concerning the export and import of dangerous chemicals, Annex I, Part 3 as | embedded
6 | 16 | amended | embedded
6 | 17 | Not listed. | embedded
6 | 18 | Regulation (EU) No. 649/2012 concerning the export and import of dangerous chemicals, Annex V as amended | embedded
6 | 19 | Not listed. | embedded
6 | 20 | Regulation (EC) No. 166/2006 Annex II Pollutant Release and Transfer Registry | embedded
6 | 21 | Not listed. | embedded
6 | 22 | Regulation (EC) No. 1907/2006, REACH Article 59(10) Candidate List as currently published by ECHA | embedded
6 | 23 | Not listed. | embedded
6 | 24 | Authorisations: | embedded
6 | 25 | Regulation (EC) No. 1907/2006, REACH Annex XIV Substances subject to authorization, as amended | embedded
6 | 26 | Not listed. | embedded
6 | 27 | Restrictions on use: | embedded
6 | 28 | Regulation (EC) No. 1907/2006 Annex XVII Substances subject to restriction on marketing and use | embedded
6 | 29 | Not regulated. | embedded
6 | 30 | Regulation (EC) No. 1907/2006, REACH Annex XVII Substances subject to restriction on marketing and use as | embedded
6 | 31 | amended | embedded
6 | 32 | Not listed. | embedded
6 | 33 | Directive 2004/37/EC on the protection of workers from the risks related to exposure to carcinogens and mutagens | embedded
6 | 34 | at work | embedded
6 | 35 | Not regulated. | embedded
6 | 36 | Directive 92/85/EEC: on the safety and health of pregnant workers and workers who have recently given birth or | embedded
6 | 37 | are breastfeeding. | embedded
6 | 38 | Not regulated. | embedded
6 | 39 | Other EU regulations: | embedded
6 | 40 | Directive 2012/18/EU on major accident hazards involving dangerous substances | embedded
6 | 41 | Not listed. | embedded
6 | 42 | Directive 98/24/EC on the protection of the health and safety of workers from the risks related to chemical agents | embedded
6 | 43 | at work. | embedded
6 | 44 | Always applicable. | embedded
6 | 45 | Directive 94/33/EC on the protection of young people at work | embedded
6 | 46 | Not listed. | embedded
6 | 47 | Other regulations: The product is classified and labelled in accordance with EC directives or respective national laws. | embedded
6 | 48 | This Safety Data Sheet complies with the requirements of Regulation (EC) No 1907/2006, as amended. | embedded
6 | 49 | SARA 302 Components: No chemicals in this material are subject to the reporting requirements of SARA Title III, | embedded
6 | 50 | Section 302. | embedded
7 | 1 | Safety Data Sheet for Rubidium | embedded
7 | 2 | Chloride, Enriched Rubidium Chloride | embedded
7 | 3 | According to ISO 11014:2010 | embedded
7 | 4 | First Print Date: 5-Mar-2015 | embedded
7 | 5 | Revision Date: 18-Aug-2019 | embedded
7 | 6 | Version: 1.1.1. | embedded
7 | 7 | Safety Data Sheet (SDS) for Rubidium Chloride, Enriched Rubidium https://www.buyisotope.com Page 7/9 | embedded
7 | 8 | SARA 313 Components : This material does not contain any chemical components with known CAS numbers that | embedded
7 | 9 | exceed the threshold (de minimis) reporting levels established by SARA Title III, Section 313. | embedded
7 | 10 | SARA 311/312 Hazards: No SARA 311/312 Hazards. | embedded
7 | 11 | Massachusetts Right to Know Components: No components are subject to the Massachusetts Right to Know Act | embedded
7 | 12 | Pennsylvania Right to Know Components: Rubidium chloride / CAS No. 7791-11-9 | embedded
7 | 13 | New Jersey Right to Know Components: Rubidium chloride / CAS No. 7791-11-9 | embedded
7 | 14 | California Prop. 65 Components: This product does not contain any chemicals known to the State of California to | embedded
7 | 15 | cause cancer, birth defects, or any other reproductive harm. | embedded
7 | 16 | National regulations: Follow national regulation for work with chemical agents. | embedded
7 | 17 | Chemical safety assessment: No Chemical Safety Assessment has been carried out. | embedded
7 | 18 | Section 16: Other Information | embedded
7 | 19 | List of abbreviations: | embedded
7 | 20 | ACGIH American Conference of Governmental Industrial Hygienists | embedded
7 | 21 | ADR European Agreement Concerning the International Carriage of Dangerous Goods by Road | embedded
7 | 22 | ALARA As Low As Is Reasonably Achievable | embedded
7 | 23 | AMU Atomic Mass Unit | embedded
7 | 24 | ANSI American National Standards Institute | embedded
7 | 25 | BLS Basic Life Support | embedded
7 | 26 | CAM Continuous Air Monitor | embedded
7 | 27 | CAS Chemical Abstracts Service (division of the American Chemical Society) | embedded
7 | 28 | CEN European Committee for Standardization | embedded
7 | 29 | CERCLA Comprehensive Environmental Response Compensation and Liability Act | embedded
7 | 30 | CLP Classification, Labelling and Packaging (European Union) | embedded
7 | 31 | CPR Controlled Products Regulations (Canada) | embedded
7 | 32 | CWA Clean Water Act (USA) | embedded
7 | 33 | DAC Derived Air Concentration (USA) | embedded
7 | 34 | DOE United States Department of Energy (USA) | embedded
7 | 35 | DOT United States Department of Transportation (USA) | embedded
7 | 36 | DSL Domestic Substances List (Canada) | embedded
7 | 37 | EC50 Half Maximal Effective Concentration | embedded
7 | 38 | EINECS European Inventory of Existing Commercial Chemical Substances | embedded
7 | 39 | EHS Environmentally Hazardous Substance | embedded
7 | 40 | ELINCS European List of Notified Chemical Substances | embedded
7 | 41 | EMS Emergency Response Procedures for Ships Carrying Dangerous Goods | embedded
7 | 42 | EPA Environmental Protection Agency (USA) | embedded
7 | 43 | EPCRA Emergency Planning and Community Right-To-Know Act (EPCRA) of 1986 | embedded
7 | 44 | GHS Globally Harmonized System | embedded
7 | 45 | HMIS Hazardous Materials Identification System (USA) | embedded
7 | 46 | IARC International Agency for Research on Cancer | embedded
7 | 47 | IATA International Air Transport Association | embedded
7 | 48 | IBC Intermediate Bulk Containers | embedded
7 | 49 | ICAO International Civil Aviation Organization | embedded
7 | 50 | IDLH Immediately Dangerous to Life or Health | embedded
7 | 51 | IMDG International Maritime Code for Dangerous Goods | embedded
7 | 52 | LC50 Lethal concentration, 50 percent | embedded
8 | 1 | Safety Data Sheet for Rubidium | embedded
8 | 2 | Chloride, Enriched Rubidium Chloride | embedded
8 | 3 | According to ISO 11014:2010 | embedded
8 | 4 | First Print Date: 5-Mar-2015 | embedded
8 | 5 | Revision Date: 18-Aug-2019 | embedded
8 | 6 | Version: 1.1.1. | embedded
8 | 7 | Safety Data Sheet (SDS) for Rubidium Chloride, Enriched Rubidium https://www.buyisotope.com Page 8/9 | embedded
8 | 8 | LD50 Lethal dose, 50 percent | embedded
8 | 9 | LDLO Lethal Dose Low | embedded
8 | 10 | LOEC Lowest-Observed-Effective Concentration | embedded
8 | 11 | MARPOL International Convention for the Prevention of Pollution from Ships | embedded
8 | 12 | MSHA Mine Safety and Health Administration (USA) | embedded
8 | 13 | NCRP National Council on Radiation Protection & Measurements (USA) | embedded
8 | 14 | NDSL Non-Domestic Substances List (Canada) | embedded
8 | 15 | NFPA National Fire Protection Association (USA) | embedded
8 | 16 | NIOSH National Institute for Occupational Safety and Health (USA) | embedded
8 | 17 | NOEC No Observed Effect Concentration | embedded
8 | 18 | N.O.S. Not Otherwise Specified | embedded
8 | 19 | NRC Nuclear Regulatory Commission (USA) | embedded
8 | 20 | NTP National Toxicology Program (USA) | embedded
8 | 21 | OSHA Occupational Safety and Health Administration (USA) | embedded
8 | 22 | PBT Persistent Bioaccumulative and Toxic Chemical | embedded
8 | 23 | PEL Permissible Exposure Limit | embedded
8 | 24 | PIH Poisonous by Inhalation Hazard | embedded
8 | 25 | RCRA Resource Conservation and Recovery Act (USA) | embedded
8 | 26 | RCT Radiation Control Technician | embedded
8 | 27 | REACH Registration, Evaluation, Authorisation and Restriction of Chemicals (Europe) | embedded
8 | 28 | RID Regulations Concerning the International Transport of Dangerous Goods by Rail | embedded
8 | 29 | RTECS Registry of Toxic Effects of Chemical Substances | embedded
8 | 30 | SARA Superfund Amendments and Reauthorization Act (USA) | embedded
8 | 31 | TDG Transportation of Dangerous Goods (Canada) | embedded
8 | 32 | TIH Toxic by Inhalation Hazard | embedded
8 | 33 | TLV Threshold Limit Value | embedded
8 | 34 | TPQ Threshold Planning Quantity | embedded
8 | 35 | TSCA Toxic Substances Control Act | embedded
8 | 36 | TWA Time Weighted Average | embedded
8 | 37 | UN United Nations (Number) | embedded
8 | 38 | VOC Volatile Organic Compound | embedded
8 | 39 | vPvB Very Persistent Very Bioaccumulative Chemical | embedded
8 | 40 | WGK Wassergefährdungsklassen (Germany: Water Hazard Classes) | embedded
8 | 41 | WHMIS Workplace Hazardous Materials Information System | embedded
8 | 42 | References: | embedded
8 | 43 | Not available. | embedded
8 | 44 | Full text of any H-statements not written out in full under Sections 2 to 15: | embedded
8 | 45 | None. | embedded
8 | 46 | Revision information: | embedded
8 | 47 | None. | embedded
8 | 48 | Training information: | embedded
8 | 49 | Follow training instructions when handling this material. | embedded
8 | 50 | Further Information: | embedded
8 | 51 | The information provided in this Safety Data Sheet is correct to the best of our knowledge, information and belief at | embedded
8 | 52 | the date of its publication. The information given is designed only as a guidance for safe handling, use, processing, | embedded
8 | 53 | storage, transportation, disposal and release and is not to be considered a warranty or quality specification. The | embedded
9 | 1 | Safety Data Sheet for Rubidium | embedded
9 | 2 | Chloride, Enriched Rubidium Chloride | embedded
9 | 3 | According to ISO 11014:2010 | embedded
9 | 4 | First Print Date: 5-Mar-2015 | embedded
9 | 5 | Revision Date: 18-Aug-2019 | embedded
9 | 6 | Version: 1.1.1. | embedded
9 | 7 | Safety Data Sheet (SDS) for Rubidium Chloride, Enriched Rubidium https://www.buyisotope.com Page 9/9 | embedded
9 | 8 | information relates only to the specific material designated and may not be valid for such material used in | embedded
9 | 9 | combination with any other materials or in any process, unless specified in the text. | embedded