## 文書情報
SDS文書情報
原本PDFから抽出したテキストです。表、画像、記号、OCR結果は原本と異なる場合があります。安全情報は原本PDFで確認してください。
項目 | 内容
文書名 | Samarium (II) iodide, 0.1M in THF SDS – Avocado Research Chemicals Ltd. (Part of Thermo Fisher Scientific)
発行元 | Avocado Research Chemicals Ltd. (Part of Thermo Fisher Scientific)
材料 | Samarium (II) iodide, 0.1M in THF
CAS番号 | Not stated
製品番号・グレード | ALFAA22360
文書種類 | SDS
原文の言語 | English
地域 | United Kingdom
改訂日 | 03-Aug-2026
ページ数 | 9
原本ファイル名 | thermofisher-ALFAA22360-Samarium-EN.pdf
RESDSページ | https://resds.com/document/samarium-ii-iodide-0-1m-in-thf-sds-avocado-research-chemicals-ltd-part-of-thermo-fisher-en-b9255a6370
原本PDF | https://resds.com/pdf/samarium-ii-iodide-0-1m-in-thf-sds-avocado-research-chemicals-ltd-part-of-thermo-fisher-en-b9255a6370.pdf
情報源URL | https://assets.thermofisher.com/DirectWebViewer/private/results.aspx?LANGUAGE=d__EN&PLANT=d__ALF&SKU=ALFAA22360&SUBFORMAT=d__CGV4&page=NewSearch
説明 | Collected by RESDS. Original publisher PDF retained. Original manufacturer safety data sheet for Samarium (II) iodide, 0.1M in THF. Product number: ALFAA22360. Original revision: 03-Aug-2026. Published under the file-level authorization confirmed by the user for the frozen 1,125-file manifest.

## 原文内容
ページ | 行 | 原文内容 | 抽出方法
1 | 1 | Page 1 / 9 SAFETY DATA SHEET | embedded
1 | 2 | Creation Date 20-Aug-2009 | embedded
1 | 3 | Revision Date 03-Aug-2026 | embedded
1 | 4 | Version 5 | embedded
1 | 5 |  | embedded
1 | 6 | ALFAA22360 | embedded
1 | 7 |  | embedded
1 | 8 | Samarium (II) iodide, 0.1M in THF | embedded
1 | 9 |  | embedded
1 | 10 | SECTION 1. IDENTIFICATION OF THE SUBSTANCE/MIXTURE AND OF THE COMPANY/UNDERTAKING | embedded
1 | 11 |  | embedded
1 | 12 |  | embedded
1 | 13 | 产品说明:产品说明:产品说明:产品说明: 碘化钐(II)碘化钐(II)碘化钐(II)碘化钐(II) | embedded
1 | 14 | Product Description: Samarium (II) iodide, 0.1M in THF | embedded
1 | 15 |  | embedded
1 | 16 | Cat No. : 22360 | embedded
1 | 17 | Molecular Formula I2 Sm | embedded
1 | 18 |  | embedded
1 | 19 | Supplier Avocado Research Chemicals Ltd. | embedded
1 | 20 | (Part of Thermo Fisher Scientific) | embedded
1 | 21 | Shore Road, Heysham | embedded
1 | 22 | Lancashire, LA3 2XY, | embedded
1 | 23 | United Kingdom | embedded
1 | 24 | Office Tel: +44 (0) 1524 850506 | embedded
1 | 25 | Office Fax: +44 (0) 1524 850608 | embedded
1 | 26 |  | embedded
1 | 27 |  | embedded
1 | 28 | Emergency Telephone Number For information US call: 001-800-227-6701 / Europe call: +32 14 57 52 11 | embedded
1 | 29 | Emergency Number US:001-201-796-7100 / Europe: +32 14 57 52 99 | embedded
1 | 30 | CHEMTREC Tel. No. US:001-800-424-9300 / Europe:001-703-527-3887 | embedded
1 | 31 |  | embedded
1 | 32 | E-mail address begel.sdsdesk@thermofisher.com | embedded
1 | 33 |  | embedded
1 | 34 | Recommended Use Laboratory chemicals. | embedded
1 | 35 | Uses advised against No Information available | embedded
1 | 36 |  | embedded
1 | 37 | SECTION 2. HAZARD IDENTIFICATION | embedded
1 | 38 |  | embedded
1 | 39 |  | embedded
1 | 40 | Physical State Appearance Odor | embedded
1 | 41 | Liquid Clear Colorless No information available | embedded
1 | 42 |  | embedded
1 | 43 | Emergency Overview | embedded
1 | 44 | Highly flammable liquid and vapor. Causes serious eye irritation. Suspected of causing cancer. May cause respiratory irritation. | embedded
1 | 45 | Harmful if swallowed. May cause drowsiness and dizziness. May form explosive peroxides. Moisture sensitive. Air sensitive. | embedded
1 | 46 |  | embedded
1 | 47 |  | embedded
1 | 48 | Classification of the substance or mixture | embedded
1 | 49 |  | embedded
1 | 50 | Flammable liquids. Category 2 | embedded
1 | 51 | Acute Oral Toxicity Category 4 | embedded
1 | 52 | Serious Eye Damage/Eye Irritation Category 2 | embedded
1 | 53 | Carcinogenicity Category 2 | embedded
1 | 54 | Specific target organ toxicity - (single exposure) Category 3 | embedded
1 | 55 |  | embedded
1 | 56 | Label Elements | embedded
1 | 57 |  | embedded
1 | 58 |  | embedded
1 | 59 |  | embedded
1 | 60 |  | embedded
1 | 61 |  | embedded
1 | 62 | ______________________________________________________________________________________________ | embedded
1 | 63 | Page 1 | embedded
2 | 1 | ALFAA22360 SAFETY DATA SHEET Revision Date 03-Aug-2026Page 2 / 9 | embedded
2 | 2 | Samarium (II) iodide, 0.1M in THF | embedded
2 | 3 | ______________________________________________________________________________________________ | embedded
2 | 4 | Signal Word Danger | embedded
2 | 5 |  | embedded
2 | 6 | Hazard Statements | embedded
2 | 7 | H225 - Highly flammable liquid and vapor | embedded
2 | 8 | H319 - Causes serious eye irritation | embedded
2 | 9 | H351 - Suspected of causing cancer | embedded
2 | 10 | H335 - May cause respiratory irritation | embedded
2 | 11 | H302 - Harmful if swallowed | embedded
2 | 12 | H336 - May cause drowsiness or dizziness | embedded
2 | 13 |  | embedded
2 | 14 | Precautionary Statements | embedded
2 | 15 | Prevention | embedded
2 | 16 | P201 - Obtain special instructions before use | embedded
2 | 17 | P202 - Do not handle until all safety precautions have been read and understood | embedded
2 | 18 | P210 - Keep away from heat, hot surfaces, sparks, open flames and other ignition sources. No smoking | embedded
2 | 19 | P240 - Ground and bond container and receiving equipment | embedded
2 | 20 | P242 - Use non-sparking tools | embedded
2 | 21 | P243 - Take action to prevent static discharges | embedded
2 | 22 | P260 - Do not breathe dust/fume/gas/mist/vapors/spray | embedded
2 | 23 | P264 - Wash face, hands and any exposed skin thoroughly after handling | embedded
2 | 24 | P270 - Do not eat, drink or smoke when using this product | embedded
2 | 25 | P271 - Use only outdoors or in a well-ventilated area | embedded
2 | 26 | P280 - Wear eye protection/ face protection | embedded
2 | 27 | Response | embedded
2 | 28 | P301 + P312 - IF SWALLOWED: Call a POISON CENTER or doctor if you feel unwell | embedded
2 | 29 | P303 + P361 + P353 - IF ON SKIN (or hair): Take off immediately all contaminated clothing. Rinse skin with water or shower | embedded
2 | 30 | P304 + P340 - IF INHALED: Remove person to fresh air and keep comfortable for breathing | embedded
2 | 31 | P305 + P351 + P338 - IF IN EYES: Rinse cautiously with water for several minutes. Remove contact lenses, if present and easy to | embedded
2 | 32 | do. Continue rinsing | embedded
2 | 33 | P308 + P313 - IF exposed or concerned: Get medical advice/attention | embedded
2 | 34 | P330 - Rinse mouth | embedded
2 | 35 | P370 + P378 - In case of fire: Use dry sand, dry chemical or alcohol-resistant foam to extinguish | embedded
2 | 36 | Storage | embedded
2 | 37 | P403 + P233 - Store in a well-ventilated place. Keep container tightly closed | embedded
2 | 38 | Disposal | embedded
2 | 39 | P501 - Dispose of contents/ container to an approved waste disposal plant | embedded
2 | 40 |  | embedded
2 | 41 | Physical and Chemical Hazards | embedded
2 | 42 | Vapors may cause flash fire or explosion. Highly flammable. May form explosive peroxides. | embedded
2 | 43 | Health Hazards | embedded
2 | 44 | Causes serious eye irritation. Suspected of causing cancer. May cause respiratory irritation. Harmful if swallowed. May cause | embedded
2 | 45 | drowsiness or dizziness. | embedded
2 | 46 | Environmental hazards | embedded
2 | 47 | Contains no substances known to be hazardous to the environment or not degradable in waste water treatment plants. . Will likely | embedded
2 | 48 | be mobile in the environment due to its water solubility. The product is water soluble, and may spread in water systems. | embedded
2 | 49 |  | embedded
2 | 50 | Toxic to terrestrial vertebrates. This product does not contain any known or suspected endocrine disruptors. | embedded
2 | 51 |  | embedded
2 | 52 | SECTION 3. COMPOSITION/INFORMATION ON INGREDIENTS | embedded
2 | 53 |  | embedded
2 | 54 |  | embedded
2 | 55 | Component CAS No Weight % | embedded
2 | 56 | Tetrahydrofuran 109-99-9 96 | embedded
2 | 57 | Samarium iodide (SmI2) 32248-43-4 4 | embedded
2 | 58 |  | embedded
2 | 59 |  | embedded
2 | 60 |  | embedded
2 | 61 | SECTION 4. FIRST AID MEASURES | embedded
2 | 62 |  | embedded
2 | 63 |  | embedded
2 | 64 | General Advice | embedded
2 | 65 | If symptoms persist, call a physician. | embedded
2 | 66 |  | embedded
2 | 67 | Eye Contact | embedded
2 | 68 | ______________________________________________________________________________________________ | embedded
2 | 69 | Page 2 | embedded
3 | 1 | ALFAA22360 SAFETY DATA SHEET Revision Date 03-Aug-2026Page 3 / 9 | embedded
3 | 2 | Samarium (II) iodide, 0.1M in THF | embedded
3 | 3 | ______________________________________________________________________________________________ | embedded
3 | 4 | Rinse immediately with plenty of water, also under the eyelids, for at least 15 minutes. Get medical attention. | embedded
3 | 5 |  | embedded
3 | 6 | Skin Contact | embedded
3 | 7 | Wash off immediately with plenty of water for at least 15 minutes. If skin irritation persists, call a physician. | embedded
3 | 8 |  | embedded
3 | 9 | Inhalation | embedded
3 | 10 | Remove to fresh air. If not breathing, give artificial respiration. Get medical attention if symptoms occur. | embedded
3 | 11 |  | embedded
3 | 12 | Ingestion | embedded
3 | 13 | Clean mouth with water and drink afterwards plenty of water. | embedded
3 | 14 |  | embedded
3 | 15 | Most important symptoms and effects | embedded
3 | 16 | None reasonably foreseeable. Symptoms of overexposure may be headache, dizziness, tiredness, nausea and vomiting: | embedded
3 | 17 | Inhalation of high vapor concentrations may cause symptoms like headache, dizziness, tiredness, nausea and vomiting: Causes | embedded
3 | 18 | central nervous system depression | embedded
3 | 19 |  | embedded
3 | 20 |  | embedded
3 | 21 | Self-Protection of the First Aider | embedded
3 | 22 | Ensure that medical personnel are aware of the material(s) involved, take precautions to protect themselves and prevent spread of | embedded
3 | 23 | contamination. | embedded
3 | 24 |  | embedded
3 | 25 | Notes to Physician | embedded
3 | 26 | Treat symptomatically. Symptoms may be delayed. | embedded
3 | 27 |  | embedded
3 | 28 | SECTION 5. FIRE-FIGHTING MEASURES | embedded
3 | 29 |  | embedded
3 | 30 |  | embedded
3 | 31 | Suitable Extinguishing Media | embedded
3 | 32 | Water spray, carbon dioxide (CO2), dry chemical, alcohol-resistant foam. Water mist may be used to cool closed containers. | embedded
3 | 33 |  | embedded
3 | 34 | Extinguishing media which must not be used for safety reasons | embedded
3 | 35 | No information available. | embedded
3 | 36 |  | embedded
3 | 37 | Specific Hazards Arising from the Chemical | embedded
3 | 38 | Flammable. Containers may explode when heated. Vapors may form explosive mixtures with air. Vapors may travel to source of | embedded
3 | 39 | ignition and flash back. May form explosive peroxides. | embedded
3 | 40 |  | embedded
3 | 41 |  | embedded
3 | 42 | Protective Equipment and Precautions for Firefighters | embedded
3 | 43 | As in any fire, wear self-contained breathing apparatus pressure-demand, MSHA/NIOSH (approved or equivalent) and full | embedded
3 | 44 | protective gear. | embedded
3 | 45 |  | embedded
3 | 46 | SECTION 6. ACCIDENTAL RELEASE MEASURES | embedded
3 | 47 |  | embedded
3 | 48 |  | embedded
3 | 49 | Personal Precautions | embedded
3 | 50 | Ensure adequate ventilation. Use personal protective equipment as required. Remove all sources of ignition. Take precautionary | embedded
3 | 51 | measures against static discharges. | embedded
3 | 52 |  | embedded
3 | 53 |  | embedded
3 | 54 | Environmental Precautions | embedded
3 | 55 | Should not be released into the environment. | embedded
3 | 56 |  | embedded
3 | 57 |  | embedded
3 | 58 | Methods for Containment and Clean Up | embedded
3 | 59 | Soak up with inert absorbent material. Keep in suitable, closed containers for disposal. Remove all sources of ignition. Use | embedded
3 | 60 | spark-proof tools and explosion-proof equipment. | embedded
3 | 61 |  | embedded
3 | 62 |  | embedded
3 | 63 | Refer to protective measures listed in Sections 8 and 13. | embedded
3 | 64 |  | embedded
3 | 65 | SECTION 7. HANDLING AND STORAGE | embedded
3 | 66 |  | embedded
3 | 67 |  | embedded
3 | 68 | Handling | embedded
3 | 69 | ______________________________________________________________________________________________ | embedded
3 | 70 | Page 3 | embedded
4 | 1 | ALFAA22360 SAFETY DATA SHEET Revision Date 03-Aug-2026Page 4 / 9 | embedded
4 | 2 | Samarium (II) iodide, 0.1M in THF | embedded
4 | 3 | ______________________________________________________________________________________________ | embedded
4 | 4 | Ensure adequate ventilation. Wear personal protective equipment/face protection. Avoid ingestion and inhalation. Do not get in | embedded
4 | 5 | eyes, on skin, or on clothing. If peroxide formation is suspected, do not open or move container. Keep away from open flames, hot | embedded
4 | 6 | surfaces and sources of ignition. Use only non-sparking tools. To avoid ignition of vapors by static electricity discharge, all metal | embedded
4 | 7 | parts of the equipment must be grounded. Take precautionary measures against static discharges. | embedded
4 | 8 |  | embedded
4 | 9 | Storage | embedded
4 | 10 | Keep containers tightly closed in a dry, cool and well-ventilated place. Keep away from heat, sparks and flame. Shelf life 12 | embedded
4 | 11 | months. May form explosive peroxides on prolonged storage. Containers should be dated when opened and tested periodically for | embedded
4 | 12 | the presence of peroxides. Should crystals form in a peroxidizable liquid, peroxidation may have occurred and the product should | embedded
4 | 13 | be considered extremely dangerous. In this instance, the container should only be opened remotely by professionals. | embedded
4 | 14 |  | embedded
4 | 15 | Specific Use(s) | embedded
4 | 16 | Use in laboratories | embedded
4 | 17 |  | embedded
4 | 18 | SECTION 8. EXPOSURE CONTROLS/PERSONAL PROTECTION | embedded
4 | 19 |  | embedded
4 | 20 | Control Parameters | embedded
4 | 21 |  | embedded
4 | 22 | Component China ACGIH TLV OSHA PEL NIOSH | embedded
4 | 23 | Tetrahydrofuran TWA: 300 mg/m3 TWA: 50 ppm (Vacated) TWA: 200 ppm IDLH: 2000 ppm | embedded
4 | 24 | STEL: 100 ppm (Vacated) TWA: 590 mg/m3 TWA: 200 ppm | embedded
4 | 25 | Skin (Vacated) STEL: 250 ppm TWA: 590 mg/m3 | embedded
4 | 26 | (Vacated) STEL: 735 mg/m3 STEL: 250 ppm | embedded
4 | 27 | TWA: 200 ppm STEL: 735 mg/m3 | embedded
4 | 28 | TWA: 590 mg/m3 | embedded
4 | 29 |  | embedded
4 | 30 | Component Hong Kong Thailand European Union The United Kingdom | embedded
4 | 31 | Tetrahydrofuran TWA: 200 ppm TWA: 200 ppm TWA: 50 ppm (8h) STEL: 100 ppm 15 min | embedded
4 | 32 | TWA: 590 mg/m3 TWA: 150 mg/m3 (8h) STEL: 300 mg/m3 15 min | embedded
4 | 33 | STEL: 250 ppm STEL: 100 ppm (15min) TWA: 50 ppm 8 hr | embedded
4 | 34 | STEL: 737 mg/m3 STEL: 300 mg/m3 (15min) TWA: 150 mg/m3 8 hr | embedded
4 | 35 | Skin Skin | embedded
4 | 36 |  | embedded
4 | 37 | Legend | embedded
4 | 38 |  | embedded
4 | 39 | ACGIH - American Conference of Governmental Industrial Hygienists | embedded
4 | 40 | OSHA - Occupational Safety and Health Administration | embedded
4 | 41 | NIOSH: NIOSH - National Institute for Occupational Safety and Health | embedded
4 | 42 |  | embedded
4 | 43 | Monitoring methods | embedded
4 | 44 | BS EN 14042:2003 Title Identifier: Workplace atmospheres. Guide for the application and use of procedures for the assessment of | embedded
4 | 45 | exposure to chemical and biological agents. MDHS70 General methods for sampling airborne gases and vapours MDHS 88 | embedded
4 | 46 | Volatile organic compounds in air. Laboratory method using diffusive samplers, solvent desorption and gas chromatography MDHS | embedded
4 | 47 | 96 Volatile organic compounds in air - Laboratory method using pumped solid sorbent tubes, solvent desorption and gas | embedded
4 | 48 | chromatography | embedded
4 | 49 |  | embedded
4 | 50 | Exposure Controls | embedded
4 | 51 |  | embedded
4 | 52 | Engineering Measures | embedded
4 | 53 | Ensure that eyewash stations and safety showers are close to the workstation location. Ensure adequate ventilation, especially in | embedded
4 | 54 | confined areas. Use explosion-proof electrical/ventilating/lighting equipment. Wherever possible, engineering control measures | embedded
4 | 55 | such as the isolation or enclosure of the process, the introduction of process or equipment changes to minimise release or contact, | embedded
4 | 56 | and the use of properly designed ventilation systems, should be adopted to control hazardous materials at source. | embedded
4 | 57 |  | embedded
4 | 58 | Personal protective equipment | embedded
4 | 59 |  | embedded
4 | 60 | Eye Protection Goggles (European standard - EN 166) | embedded
4 | 61 |  | embedded
4 | 62 | Hand Protection Protective gloves | embedded
4 | 63 |  | embedded
4 | 64 | Glove material Breakthrough time Glove thickness EU standard Glove comments | embedded
4 | 65 | Butyl rubber See manufacturers - EN 374 (minimum requirement) | embedded
4 | 66 | recommendations | embedded
4 | 67 | Neoprene gloves | embedded
4 | 68 | Inspect gloves before use. | embedded
4 | 69 | ______________________________________________________________________________________________ | embedded
4 | 70 | Page 4 | embedded
5 | 1 | ALFAA22360 SAFETY DATA SHEET Revision Date 03-Aug-2026Page 5 / 9 | embedded
5 | 2 | Samarium (II) iodide, 0.1M in THF | embedded
5 | 3 | ______________________________________________________________________________________________ | embedded
5 | 4 | Please observe the instructions regarding permeability and breakthrough time which are provided by the supplier of the gloves. | embedded
5 | 5 | (Refer to manufacturer/supplier for information) | embedded
5 | 6 | Ensure gloves are suitable for the task: Chemical compatability, Dexterity, Operational conditions, User susceptibility, e.g. | embedded
5 | 7 | sensitisation effects, also take into consideration the specific local conditions under which the product is used, such as the danger | embedded
5 | 8 | of cuts, abrasion. | embedded
5 | 9 | Remove gloves with care avoiding skin contamination. | embedded
5 | 10 |  | embedded
5 | 11 | Skin and body protection Long sleeved clothing | embedded
5 | 12 |  | embedded
5 | 13 | Respiratory Protection When workers are facing concentrations above the exposure limit they must use | embedded
5 | 14 | appropriate certified respirators. | embedded
5 | 15 | To protect the wearer, respiratory protective equipment must be the correct fit and be used | embedded
5 | 16 | and maintained properly | embedded
5 | 17 |  | embedded
5 | 18 | Large scale/emergency use Use a NIOSH/MSHA or European Standard EN 136 approved respirator if exposure limits | embedded
5 | 19 | are exceeded or if irritation or other symptoms are experienced | embedded
5 | 20 | Recommended Filter type: low boiling organic solvent Type AX Brown conforming to | embedded
5 | 21 | EN371 or Organic gases and vapours filter Type A Brown conforming to EN14387 | embedded
5 | 22 |  | embedded
5 | 23 | Small scale/Laboratory use Use a NIOSH/MSHA or European Standard EN 149:2001 approved respirator if exposure | embedded
5 | 24 | limits are exceeded or if irritation or other symptoms are experienced. | embedded
5 | 25 | Recommended half mask:- Valve filtering: EN405; or; Half mask: EN140; plus filter, EN | embedded
5 | 26 | 141 | embedded
5 | 27 | When RPE is used a face piece Fit Test should be conducted | embedded
5 | 28 |  | embedded
5 | 29 |  | embedded
5 | 30 | Hygiene Measures Handle in accordance with good industrial hygiene and safety practice. | embedded
5 | 31 |  | embedded
5 | 32 | Environmental exposure controls No information available. | embedded
5 | 33 |  | embedded
5 | 34 | SECTION 9. PHYSICAL AND CHEMICAL PROPERTIES | embedded
5 | 35 |  | embedded
5 | 36 |  | embedded
5 | 37 | Appearance Clear Colorless | embedded
5 | 38 | Physical State Liquid | embedded
5 | 39 |  | embedded
5 | 40 | Odor No information available | embedded
5 | 41 | Odor Threshold No data available | embedded
5 | 42 | pH No information available | embedded
5 | 43 | Melting Point/Range No data available | embedded
5 | 44 | Softening Point No data available | embedded
5 | 45 | Boiling Point/Range No information available | embedded
5 | 46 | Flash Point -17 °C / 1.4 °F Method - No information available | embedded
5 | 47 | Evaporation Rate No data available | embedded
5 | 48 | Flammability (solid,gas) Not applicable Liquid | embedded
5 | 49 | Explosion Limits No data available | embedded
5 | 50 |  | embedded
5 | 51 | Vapor Pressure No data available | embedded
5 | 52 | Vapor Density No data available (Air = 1.0) | embedded
5 | 53 | Specific Gravity / Density 0.9222 | embedded
5 | 54 | Bulk Density Not applicable Liquid | embedded
5 | 55 | Water Solubility Miscible | embedded
5 | 56 | Solubility in other solvents No information available | embedded
5 | 57 | Partition Coefficient (n-octanol/water) | embedded
5 | 58 | Component log Pow | embedded
5 | 59 | Tetrahydrofuran 0.45 | embedded
5 | 60 | Autoignition Temperature No data available | embedded
5 | 61 | Decomposition Temperature No data available | embedded
5 | 62 | Viscosity No data available | embedded
5 | 63 | Explosive Properties Vapors may form explosive mixtures with air | embedded
5 | 64 | Oxidizing Properties No information available | embedded
5 | 65 |  | embedded
5 | 66 |  | embedded
5 | 67 | Molecular Formula I2 Sm | embedded
5 | 68 | ______________________________________________________________________________________________ | embedded
5 | 69 | Page 5 | embedded
6 | 1 | ALFAA22360 SAFETY DATA SHEET Revision Date 03-Aug-2026Page 6 / 9 | embedded
6 | 2 | Samarium (II) iodide, 0.1M in THF | embedded
6 | 3 | ______________________________________________________________________________________________ | embedded
6 | 4 | Molecular Weight 404.17 | embedded
6 | 5 |  | embedded
6 | 6 |  | embedded
6 | 7 |  | embedded
6 | 8 | SECTION 10. STABILITY AND REACTIVITY | embedded
6 | 9 |  | embedded
6 | 10 |  | embedded
6 | 11 | Stability May form explosive peroxides. Moisture sensitive. Air sensitive. | embedded
6 | 12 |  | embedded
6 | 13 | Hazardous Reactions None under normal processing. | embedded
6 | 14 | Hazardous Polymerization Hazardous polymerization may occur. | embedded
6 | 15 |  | embedded
6 | 16 | Conditions to Avoid Incompatible products. Excess heat. Keep away from open flames, hot surfaces and | embedded
6 | 17 | sources of ignition. Exposure to moist air or water. Exposure to air. | embedded
6 | 18 |  | embedded
6 | 19 | Materials to avoid Strong oxidizing agents. | embedded
6 | 20 |  | embedded
6 | 21 |  | embedded
6 | 22 | Hazardous Decomposition Products Carbon monoxide (CO). Carbon dioxide (CO2). | embedded
6 | 23 |  | embedded
6 | 24 | SECTION 11. TOXICOLOGICAL INFORMATION | embedded
6 | 25 |  | embedded
6 | 26 |  | embedded
6 | 27 | Product Information | embedded
6 | 28 |  | embedded
6 | 29 | (a) acute toxicity; | embedded
6 | 30 | Toxicology data for the components | embedded
6 | 31 |  | embedded
6 | 32 | Component LD50 Oral LD50 Dermal LC50 Inhalation | embedded
6 | 33 | Tetrahydrofuran 1650 mg/kg ( Rat ) > 2000 mg/kg (Rabbit) 180 mg/L ( Rat ) 1 h | embedded
6 | 34 | 53.9 mg/L ( Rat ) 4 h | embedded
6 | 35 |  | embedded
6 | 36 | (b) skin corrosion/irritation; Based on available data, the classification criteria are not met | embedded
6 | 37 |  | embedded
6 | 38 |  | embedded
6 | 39 | (c) serious eye damage/irritation; Category 2 | embedded
6 | 40 |  | embedded
6 | 41 |  | embedded
6 | 42 | (d) respiratory or skin sensitization; | embedded
6 | 43 | Respiratory Based on available data, the classification criteria are not met | embedded
6 | 44 | Skin Based on available data, the classification criteria are not met | embedded
6 | 45 |  | embedded
6 | 46 | Component Test method Test species Study result | embedded
6 | 47 | Tetrahydrofuran Local Lymph Node Assay mouse non-sensitising | embedded
6 | 48 | 109-99-9 ( 96 ) OECD Test Guideline 429 | embedded
6 | 49 |  | embedded
6 | 50 | No information available | embedded
6 | 51 |  | embedded
6 | 52 | (e) germ cell mutagenicity; Based on available data, the classification criteria are not met | embedded
6 | 53 |  | embedded
6 | 54 | Component Test method Test species Study result | embedded
6 | 55 | Tetrahydrofuran OECD Test Guideline 476 in vivo negative | embedded
6 | 56 | 109-99-9 ( 96 ) Gene cell mutation Mammalian | embedded
6 | 57 | ------------------------------------------ | embedded
6 | 58 | OECD Test Guideline 473 ------------------------------------------ ------------------------------------------ | embedded
6 | 59 | Chromosomal aberration assay in vitro negative | embedded
6 | 60 | Mammalian | embedded
6 | 61 |  | embedded
6 | 62 | Mutagenic effects have occured in microorganisms | embedded
6 | 63 |  | embedded
6 | 64 | (f) carcinogenicity; Category 2 | embedded
6 | 65 |  | embedded
6 | 66 | Limited evidence of a carcinogenic effect The table below indicates whether each agency | embedded
6 | 67 | has listed any ingredient as a carcinogen | embedded
6 | 68 |  | embedded
6 | 69 | Component EU UK Germany IARC | embedded
6 | 70 | Tetrahydrofuran Group 2B | embedded
6 | 71 | ______________________________________________________________________________________________ | embedded
6 | 72 | Page 6 | embedded
7 | 1 | ALFAA22360 SAFETY DATA SHEET Revision Date 03-Aug-2026Page 7 / 9 | embedded
7 | 2 | Samarium (II) iodide, 0.1M in THF | embedded
7 | 3 | ______________________________________________________________________________________________ | embedded
7 | 4 |  | embedded
7 | 5 |  | embedded
7 | 6 |  | embedded
7 | 7 | (g) reproductive toxicity; Based on available data, the classification criteria are not met | embedded
7 | 8 | Component Test method Test species / Duration Study result | embedded
7 | 9 | Tetrahydrofuran OECD Test Guideline 416 Rat 2 Generation NOAEL = 3,000 ppm | embedded
7 | 10 | 109-99-9 ( 96 ) | embedded
7 | 11 |  | embedded
7 | 12 |  | embedded
7 | 13 | (h) STOT-single exposure; Category 3 | embedded
7 | 14 |  | embedded
7 | 15 | Results / Target organs Respiratory system | embedded
7 | 16 | Central nervous system (CNS) | embedded
7 | 17 |  | embedded
7 | 18 |  | embedded
7 | 19 | (i) STOT-repeated exposure; Based on available data, the classification criteria are not met | embedded
7 | 20 |  | embedded
7 | 21 | Target Organs None known. | embedded
7 | 22 |  | embedded
7 | 23 |  | embedded
7 | 24 | (j) aspiration hazard; Based on available data, the classification criteria are not met | embedded
7 | 25 |  | embedded
7 | 26 | Symptoms / effects,both acute and Symptoms of overexposure may be headache, dizziness, tiredness, nausea and vomiting: | embedded
7 | 27 | delayed Inhalation of high vapor concentrations may cause symptoms like headache, dizziness, | embedded
7 | 28 | tiredness, nausea and vomiting: Causes central nervous system depression | embedded
7 | 29 |  | embedded
7 | 30 | SECTION 12. ECOLOGICAL INFORMATION | embedded
7 | 31 |  | embedded
7 | 32 |  | embedded
7 | 33 | Ecotoxicity effects Do not empty into drains. Do not flush into surface water or sanitary sewer system. Do not | embedded
7 | 34 | allow material to contaminate ground water system. | embedded
7 | 35 |  | embedded
7 | 36 |  | embedded
7 | 37 | Component Freshwater Fish Water Flea Freshwater Algae Microtox | embedded
7 | 38 | Tetrahydrofuran 2160 mg/l LC50 = 96 h EC50 48 h 3485 mg/l | embedded
7 | 39 | Pimephales promelas EC50: >10000 mg/L/24h | embedded
7 | 40 | Leuciscus idus: LC50: | embedded
7 | 41 | 2820 mg/L/48h | embedded
7 | 42 |  | embedded
7 | 43 |  | embedded
7 | 44 | Persistence and Degradability | embedded
7 | 45 | Persistence Persistence is unlikely, Miscible with water, based on information available. | embedded
7 | 46 |  | embedded
7 | 47 |  | embedded
7 | 48 | Bioaccumulative Potential Bioaccumulation is unlikely | embedded
7 | 49 |  | embedded
7 | 50 | Component log Pow Bioconcentration factor (BCF) | embedded
7 | 51 | Tetrahydrofuran 0.45 No data available | embedded
7 | 52 |  | embedded
7 | 53 |  | embedded
7 | 54 | Mobility in soil The product is water soluble, and may spread in water systems Will likely be mobile in the | embedded
7 | 55 | environment due to its water solubility Highly mobile in soils | embedded
7 | 56 |  | embedded
7 | 57 |  | embedded
7 | 58 | Endocrine Disruptor Information | embedded
7 | 59 | Component EU - Endocrine Disrupters EU - Endocrine Disruptors - Japan - Endocrine Disruptor | embedded
7 | 60 | Candidate List Evaluated Substances Information | embedded
7 | 61 | Tetrahydrofuran Group III Chemical | embedded
7 | 62 | Persistent Organic Pollutant This product does not contain any known or suspected substance | embedded
7 | 63 | Ozone Depletion Potential This product does not contain any known or suspected substance | embedded
7 | 64 |  | embedded
7 | 65 | SECTION 13. DISPOSAL CONSIDERATIONS | embedded
7 | 66 |  | embedded
7 | 67 |  | embedded
7 | 68 | Waste from Residues/Unused Waste is classified as hazardous. Dispose of in accordance with the European Directives | embedded
7 | 69 | Products on waste and hazardous waste. Dispose of in accordance with local regulations. | embedded
7 | 70 |  | embedded
7 | 71 | ______________________________________________________________________________________________ | embedded
7 | 72 | Page 7 | embedded
8 | 1 | ALFAA22360 SAFETY DATA SHEET Revision Date 03-Aug-2026Page 8 / 9 | embedded
8 | 2 | Samarium (II) iodide, 0.1M in THF | embedded
8 | 3 | ______________________________________________________________________________________________ | embedded
8 | 4 |  | embedded
8 | 5 | Contaminated Packaging Dispose of this container to hazardous or special waste collection point. Empty containers | embedded
8 | 6 | retain product residue, (liquid and/or vapor), and can be dangerous. Keep product and | embedded
8 | 7 | empty container away from heat and sources of ignition. | embedded
8 | 8 |  | embedded
8 | 9 | Other Information Do not flush to sewer. Waste codes should be assigned by the user based on the | embedded
8 | 10 | application for which the product was used. Can be landfilled or incinerated, when in | embedded
8 | 11 | compliance with local regulations. | embedded
8 | 12 |  | embedded
8 | 13 | SECTION 14. TRANSPORT INFORMATION | embedded
8 | 14 |  | embedded
8 | 15 |  | embedded
8 | 16 | Road and Rail Transport | embedded
8 | 17 |  | embedded
8 | 18 | UN-No UN2056 | embedded
8 | 19 | Proper Shipping Name TETRAHYDROFURAN | embedded
8 | 20 | Hazard Class 3 | embedded
8 | 21 | Packing Group II | embedded
8 | 22 |  | embedded
8 | 23 |  | embedded
8 | 24 | IMDG/IMO | embedded
8 | 25 |  | embedded
8 | 26 | UN-No UN2056 | embedded
8 | 27 | Proper Shipping Name TETRAHYDROFURAN | embedded
8 | 28 | Hazard Class 3 | embedded
8 | 29 | Packing Group II | embedded
8 | 30 |  | embedded
8 | 31 |  | embedded
8 | 32 | IATA | embedded
8 | 33 |  | embedded
8 | 34 | UN-No UN2056 | embedded
8 | 35 | Proper Shipping Name TETRAHYDROFURAN | embedded
8 | 36 | Hazard Class 3 | embedded
8 | 37 | Packing Group II | embedded
8 | 38 |  | embedded
8 | 39 |  | embedded
8 | 40 | Special Precautions for User No special precautions required | embedded
8 | 41 |  | embedded
8 | 42 | SECTION 15. REGULATORY INFORMATION | embedded
8 | 43 |  | embedded
8 | 44 |  | embedded
8 | 45 |  | embedded
8 | 46 | International Inventories | embedded
8 | 47 | X = listed, China (IECSC), Europe (EINECS/ELINCS/NLP), U.S.A. (TSCA), Canada (DSL/NDSL), Philippines (PICCS), Japan (ENCS), Japan | embedded
8 | 48 | (ISHL), Australia (AICS), Korea (KECL). | embedded
8 | 49 |  | embedded
8 | 50 | Component The List of IECSC EINECS TSCA DSL PICCS ENCS ISHL AICS KECL | embedded
8 | 51 | Inventory of dangerous | embedded
8 | 52 | Hazardous goods GB | embedded
8 | 53 | Chemicals 12268 - | embedded
8 | 54 | (2015 2012 | embedded
8 | 55 | Edition) | embedded
8 | 56 | Tetrahydrofuran X X X 203-726-8 X X X X X X KE-33454 | embedded
8 | 57 |  | embedded
8 | 58 |  | embedded
8 | 59 |  | embedded
8 | 60 | National Regulations | embedded
8 | 61 |  | embedded
8 | 62 |  | embedded
8 | 63 | SECTION 16. OTHER INFORMATION | embedded
8 | 64 |  | embedded
8 | 65 |  | embedded
8 | 66 | Prepared By Health, Safety and Environmental Department | embedded
8 | 67 | Creation Date 20-Aug-2009 | embedded
8 | 68 | Revision Date 03-Aug-2026 | embedded
8 | 69 |  | embedded
8 | 70 | ______________________________________________________________________________________________ | embedded
8 | 71 | Page 8 | embedded
9 | 1 | ALFAA22360 SAFETY DATA SHEET Revision Date 03-Aug-2026Page 9 / 9 | embedded
9 | 2 | Samarium (II) iodide, 0.1M in THF | embedded
9 | 3 | ______________________________________________________________________________________________ | embedded
9 | 4 | Revision Summary Not applicable. | embedded
9 | 5 |  | embedded
9 | 6 | Training Advice | embedded
9 | 7 | Chemical hazard awareness training, incorporating labelling, Safety Data Sheets (SDS), Personal Protective Equipment (PPE) and | embedded
9 | 8 | hygiene. | embedded
9 | 9 | Use of personal protective equipment, covering appropriate selection, compatibility, breakthrough thresholds, care, maintenance, fit | embedded
9 | 10 | and standards. | embedded
9 | 11 | First aid for chemical exposure, including the use of eye wash and safety showers. | embedded
9 | 12 | Fire prevention and fighting, identifying hazards and risks, static electricity, explosive atmospheres posed by vapours and dusts. | embedded
9 | 13 | Chemical incident response training. | embedded
9 | 14 |  | embedded
9 | 15 | Legend | embedded
9 | 16 |  | embedded
9 | 17 | CAS - Chemical Abstracts Service TSCA - United States Toxic Substances Control Act Section 8(b) | embedded
9 | 18 | Inventory | embedded
9 | 19 | EINECS/ELINCS - European Inventory of Existing Commercial Chemical DSL/NDSL - Canadian Domestic Substances List/Non-Domestic | embedded
9 | 20 | Substances/EU List of Notified Chemical Substances Substances List | embedded
9 | 21 | PICCS - Philippines Inventory of Chemicals and Chemical Substances ENCS - Japanese Existing and New Chemical Substances | embedded
9 | 22 | IECSC - Chinese Inventory of Existing Chemical Substances AICS - Australian Inventory of Chemical Substances | embedded
9 | 23 | KECL - Korean Existing and Evaluated Chemical Substances NZIoC - New Zealand Inventory of Chemicals | embedded
9 | 24 |  | embedded
9 | 25 |  | embedded
9 | 26 | WEL - Workplace Exposure Limit TWA - Time Weighted Average | embedded
9 | 27 | ACGIH - American Conference of Governmental Industrial Hygienists IARC - International Agency for Research on Cancer | embedded
9 | 28 | DNEL - Derived No Effect Level PNEC - Predicted No Effect Concentration | embedded
9 | 29 | RPE - Respiratory Protective Equipment LD50 - Lethal Dose 50% | embedded
9 | 30 | LC50 - Lethal Concentration 50% EC50 - Effective Concentration 50% | embedded
9 | 31 | NOEC - No Observed Effect Concentration POW - Partition coefficient Octanol:Water | embedded
9 | 32 | PBT - Persistent, Bioaccumulative, Toxic vPvB - very Persistent, very Bioaccumulative | embedded
9 | 33 |  | embedded
9 | 34 |  | embedded
9 | 35 | ICAO/IATA - International Civil Aviation Organization/International Air IMO/IMDG - International Maritime Organization/International Maritime | embedded
9 | 36 | Transport Association Dangerous Goods Code | embedded
9 | 37 | ADR - European Agreement Concerning the International Carriage of MARPOL - International Convention for the Prevention of Pollution from | embedded
9 | 38 | Dangerous Goods by Road Ships | embedded
9 | 39 | OECD - Organisation for Economic Co-operation and Development ATE - Acute Toxicity Estimate | embedded
9 | 40 | BCF - Bioconcentration factor VOC - (Volatile Organic Compound) | embedded
9 | 41 |  | embedded
9 | 42 | Key literature references and sources for data | embedded
9 | 43 | https://echa.europa.eu/information-on-chemicals | embedded
9 | 44 | Suppliers safety data sheet, Chemadvisor - LOLI, Merck index, RTECS | embedded
9 | 45 |  | embedded
9 | 46 | Physical hazards On basis of test data | embedded
9 | 47 | Health Hazards Calculation method | embedded
9 | 48 | Environmental hazards Calculation method | embedded
9 | 49 |  | embedded
9 | 50 |  | embedded
9 | 51 |  | embedded
9 | 52 |  | embedded
9 | 53 | Disclaimer | embedded
9 | 54 | The information provided in this Safety Data Sheet is correct to the best of our knowledge, information and belief at the | embedded
9 | 55 | date of its publication. The information given is designed only as a guidance for safe handling, use, processing, storage, | embedded
9 | 56 | transportation, disposal and release and is not to be considered a warranty or quality specification. The information | embedded
9 | 57 | relates only to the specific material designated and may not be valid for such material used in combination with any other | embedded
9 | 58 | materials or in any process, unless specified in the text | embedded
9 | 59 |  | embedded
9 | 60 | End of Safety Data Sheet | embedded
9 | 61 |  | embedded
9 | 62 |  | embedded
9 | 63 |  | embedded
9 | 64 |  | embedded
9 | 65 |  | embedded
9 | 66 | ______________________________________________________________________________________________ | embedded
9 | 67 | Page 9 | embedded