## 文書情報
SDS文書情報
原本PDFから抽出したテキストです。表、画像、記号、OCR結果は原本と異なる場合があります。安全情報は原本PDFで確認してください。
項目 | 内容
文書名 | Samarium (III) Acetate Hydrate – ProChem SDS
発行元 | ProChem, Inc.
材料 | Samarium (III) Acetate Hydrate
CAS番号 | 100587-91-5
製品番号・グレード | 3074
文書種類 | SDS
原文の言語 | English
地域 | United States
改訂日 | 08/14
ページ数 | 3
原本ファイル名 | prochem-samarium-iii-acetate-trihydrate-3074.pdf
RESDSページ | https://resds.com/document/samarium-iii-acetate-hydrate-prochem-en-a8f2c2ccd0
原本PDF | https://resds.com/pdf/samarium-iii-acetate-hydrate-prochem-en-a8f2c2ccd0.pdf
情報源URL | https://prochemonline.com/wp-content/uploads/2024/10/3074.SamariumAcetate.pdf
説明 | Collected by RESDS. Original publisher PDF retained. Original ProChem SDS for Samarium (III) Acetate Hydrate. Product number 3074; revision 08/14. Publication authorized by the user on 2026-09-14.

## 原文内容
ページ | 行 | 原文内容 | 抽出方法
1 | 1 | SECTION 1 PRODUCT AND COMPANY INFORMATION | embedded
1 | 2 |  | embedded
1 | 3 | PRODUCT NAME: Samarium (III) Acetate Hydrate | embedded
1 | 4 |  | embedded
1 | 5 | PRODUCT NUMBER: 3074 | embedded
1 | 6 |  | embedded
1 | 7 | CAS NUMBER: 100587-91-5 | embedded
1 | 8 |  | embedded
1 | 9 | SYNONYMS: Acetic acid, samarium (+3) salt, hydrate | embedded
1 | 10 |  | embedded
1 | 11 | MANUFACTURER: | embedded
1 | 12 |  | embedded
1 | 13 | Prochem, Inc. PHONE: 815-398-1788 | embedded
1 | 14 | 826 Roosevelt Road FAX: 815-398-1810 | embedded
1 | 15 | Rockford, IL 61109 TOLL FREE: 800-795-8788 | embedded
1 | 16 |  | embedded
1 | 17 | IN CASE OF TRANSPORTATION EMERGENCY CONTACT CHEM-TREC: 1-800-424-9300 | embedded
1 | 18 |  | embedded
1 | 19 | SECTION 2 HAZARDS IDENTIFICATION | embedded
1 | 20 |  | embedded
1 | 21 | CLASSIFICATION OF SUBSTANCE OR MIXTURE | embedded
1 | 22 |  | embedded
1 | 23 | Not a dangerous substance according to GHS. | embedded
1 | 24 |  | embedded
1 | 25 | HMIS CLASSIFICATION: | embedded
1 | 26 | Health: 0 Fire: 0 Reactivity Hazard: 0 | embedded
1 | 27 | NFPA RATING: | embedded
1 | 28 | Health: 0 Flammability: 0 Reactivity Hazard: 0 | embedded
1 | 29 |  | embedded
1 | 30 | EYE CONTACT: Causes slight to mild irritation of the eyes. | embedded
1 | 31 | SKIN CONTACT: Causes slight to mild irritation of the skin. | embedded
1 | 32 | INHALATION: Irritating to the nose, mucous membranes, and respiratory tract. | embedded
1 | 33 | INGESTION: May be harmful if swallowed | embedded
1 | 34 |  | embedded
1 | 35 |  | embedded
1 | 36 | SECTION 3 COMPOSITION / INFORMATION ON INGREDIENTS | embedded
1 | 37 |  | embedded
1 | 38 | Formula: Sm(OOCCH3)3 !xH2O | embedded
1 | 39 |  | embedded
1 | 40 | Molecular Weight: 327.49 (anhy.) | embedded
1 | 41 |  | embedded
1 | 42 |  | embedded
1 | 43 | CHEMICAL NAME CAS# % | embedded
1 | 44 |  | embedded
1 | 45 |  | embedded
1 | 46 | Samarium Acetate Hydrate 100587-91-5 100 | embedded
1 | 47 |  | embedded
1 | 48 | SECTION 4 FIRST AID MEASURES | embedded
1 | 49 |  | embedded
1 | 50 | EYE EXPOSURE: Immediately flush the eyes with copious amounts of water for at least 10-15 minutes. A victim may need | embedded
1 | 51 | assistance in keeping their eyelids open. Get immediate medical attention. | embedded
1 | 52 |  | embedded
1 | 53 |  | embedded
1 | 54 |  | embedded
1 | 55 |  | embedded
1 | 56 | SAMARIUM ACETATE PAGE 1 | embedded
2 | 1 | SECTION 2 HAZARDS IDENTIFICATION (Cont.) | embedded
2 | 2 |  | embedded
2 | 3 | SKIN EXPOSURE: Was the affected area with water. Remove contaminated clothes if necessary. Seek medical | embedded
2 | 4 | assistance if irritation persists. | embedded
2 | 5 | INHALATION: Remove to fresh air and keep at rest. If breathing is difficult, give oxygen. If not breathing, give artificial | embedded
2 | 6 | respiration. Get medical attention if necessary. | embedded
2 | 7 | INGESTION: Do NOT induce vomiting. Never give anything by mouth to an unconscious person. If conscious, wash out mouth | embedded
2 | 8 | with water. Get medical attention if necessary. | embedded
2 | 9 |  | embedded
2 | 10 | SECTION 5 FIREFIGHTING MEASURES | embedded
2 | 11 |  | embedded
2 | 12 | FLASH POINT: Product is not flammable | embedded
2 | 13 | AUTO IGNITION TEMPERATURE: Not available | embedded
2 | 14 | EXPLOSION LIMITS: Not available | embedded
2 | 15 | EXTINGUISHING MEDIUM: Use fire fighting measures that suit the surrounding fire. | embedded
2 | 16 | SPECIAL FIRE FIGHTING PROCEDURES: Wear self-contained, approved breathing apparatus and full protective clothing, | embedded
2 | 17 | including eye protection and boots. | embedded
2 | 18 | HAZARDOUS COMBUSTION AND DECOMPOSITION PRODUCTS: Carbon oxides and samarium oxide. | embedded
2 | 19 |  | embedded
2 | 20 | SECTION 6 ACCIDENTAL RELEASE MEASURES | embedded
2 | 21 |  | embedded
2 | 22 | PERSONAL PRECAUTIONS: Wear all appropriate equipment when using this material. Ensure adequate ventilation. | embedded
2 | 23 | ENVIRONMENTAL PRECAUTIONS: Prevent spillage from entering drains or allowing to be released into the environment. | embedded
2 | 24 | METHODS AND MATERIALS FOR CONTAINMENT AND CLEANING UP: Small spills can be mixed with vermiculite or sodium | embedded
2 | 25 | carbonate and swept up. | embedded
2 | 26 |  | embedded
2 | 27 | SECTION 7 HANDLING AND STORAGE | embedded
2 | 28 |  | embedded
2 | 29 | PRECAUTIONS FOR SAFE HANDLING: Wear appropriate personal protective equipment. Avoid contact with skin and eyes. Use with | embedded
2 | 30 | adequate ventilation. Wash thoroughly after using. Keep container closed when not in use. Avoid formation of dusts and aerosols. | embedded
2 | 31 | CONDITIONS FOR SAFE STORAGE: Store in cool, dry, and well-ventilated area. Keep away from heat and moisture. | embedded
2 | 32 |  | embedded
2 | 33 | SECTION 8 EXPOSURE CONTROLS AND PERSONAL PROTECTION | embedded
2 | 34 |  | embedded
2 | 35 | EXPOSURE CONTROLS: Contains no substances with occupational exposure limit values. | embedded
2 | 36 | EYE PROTECTION: Wear chemical safety glasses or goggles and face shield | embedded
2 | 37 | SKIN PROTECTION: Wear nitrile or rubber gloves, and a complete suit protecting against chemicals | embedded
2 | 38 | VENTILATION: Provide local exhaust, preferably mechanical. | embedded
2 | 39 | RESPIRATOR: Use an approved respirator | embedded
2 | 40 | ADDITIONAL PROTECTION: Provide eyewash stations, quick-drench showers and washing facilities accessible to areas of use and | embedded
2 | 41 | handling. | embedded
2 | 42 |  | embedded
2 | 43 | SECTION 9 PHYSICAL AND CHEMICAL PROPERTIES | embedded
2 | 44 |  | embedded
2 | 45 | COLOR AND FORM: Off-white powder | embedded
2 | 46 | ODOR: None | embedded
2 | 47 | MOLECULAR WEIGHT: 327.53 (anhy.) | embedded
2 | 48 | BOILING POINT: No data available | embedded
2 | 49 | MELTING POINT: No data available | embedded
2 | 50 | SPECIFIC GRAVITY: 1.94 gm/ml | embedded
2 | 51 | VAPOR DENSITY: No data available | embedded
2 | 52 | SOLUBILITY: Soluble | embedded
2 | 53 |  | embedded
2 | 54 | SECTION 10 STABILITY AND REACTIVITY | embedded
2 | 55 |  | embedded
2 | 56 | STABILITY: Stable | embedded
2 | 57 | HAZARDOUS POLYMERIZATION: Will not occur | embedded
2 | 58 | CONDITIONS TO AVOID: Excess heat | embedded
2 | 59 |  | embedded
2 | 60 |  | embedded
2 | 61 |  | embedded
2 | 62 |  | embedded
2 | 63 | SAMARIUM ACETATE PAGE 2 | embedded
3 | 1 | SECTION 10 STABILITY AND REACTIVITY (Cont.) | embedded
3 | 2 |  | embedded
3 | 3 | INCOMPATIBILITY: Strong oxidizing agents, bases, and active metals. | embedded
3 | 4 | DECOMPOSITION PRODUCTS: Carbon oxides and samarium oxides. | embedded
3 | 5 |  | embedded
3 | 6 |  | embedded
3 | 7 | SECTION 11 TOXICOLOGICAL DATA | embedded
3 | 8 |  | embedded
3 | 9 | ACUTE TOXICITY: Not available | embedded
3 | 10 | CARCINOGENIC EFFECTS: No components of this product present at levels greater than or equal to 0.1% is identified a carcinogen. | embedded
3 | 11 | MUTAGENIC EFFECTS: Not available | embedded
3 | 12 | TETRATOGENIC EFFECTS: Not available | embedded
3 | 13 |  | embedded
3 | 14 | To the best of our knowledge the toxicological effects of this compound have not been fully investigated. | embedded
3 | 15 |  | embedded
3 | 16 | SECTION 12 ECOLOGICAL DATA | embedded
3 | 17 |  | embedded
3 | 18 | No data available. | embedded
3 | 19 |  | embedded
3 | 20 | SECTION 13 DISPOSAL CONSIDERATIONS | embedded
3 | 21 |  | embedded
3 | 22 | Dispose of in according to local, state, and federal regulations. | embedded
3 | 23 |  | embedded
3 | 24 | SECTION 14 TRANSPORTATION DATA | embedded
3 | 25 |  | embedded
3 | 26 | Not a dangerous good. | embedded
3 | 27 |  | embedded
3 | 28 |  | embedded
3 | 29 | SECTION 15 REGULATORY INFORMATION | embedded
3 | 30 |  | embedded
3 | 31 | TSCA: Listed in the TSCA inventory | embedded
3 | 32 | DSCL (EEC): Listed on the DSCL inventory | embedded
3 | 33 | SARA 302/304: Not Listed | embedded
3 | 34 | SARA 311/312: No SARA Hazards. | embedded
3 | 35 | SARA (TITLE 313): Not Listed | embedded
3 | 36 |  | embedded
3 | 37 | CALIFORNIA PROP. 65: Not Listed | embedded
3 | 38 | WHMIS CANADA: Not Listed | embedded
3 | 39 | NEW JERSEY RIGHT TO KNOW COMPONENTS: Samarium (III) acetate hydrate | embedded
3 | 40 | PENNSYLVANIA RIGHT TO KNOW COMPONENTS: Samarium (III) acetate hydrate | embedded
3 | 41 |  | embedded
3 | 42 |  | embedded
3 | 43 | SECTION 16 OTHER INFORMATION | embedded
3 | 44 |  | embedded
3 | 45 | DISCLAIMER: The information herein is believed to be accurate and reliable as of the date compiled. However, Prochem, Inc. makes | embedded
3 | 46 | no representation, warranty, or guarantee of any kind with respect to the information in this document or any use of the product based | embedded
3 | 47 | on the information. | embedded
3 | 48 | DATE PREPARED: 08/14 | embedded
3 | 49 |  | embedded
3 | 50 |  | embedded
3 | 51 |  | embedded
3 | 52 |  | embedded
3 | 53 |  | embedded
3 | 54 | SAMARIUM ACETATE PAGE 3 | embedded