## Document info
SDS document information
Text extracted from the original PDF. Tables, images, symbols and OCR may differ. Check the original PDF for safety information.
Field | Value
Document title | Samarium (III) Bromide, hexahydrate – ProChem SDS
Publisher | ProChem, Inc.
Material | Samarium (III) Bromide, hexahydrate
CAS number | 13517-12-9
Product code / grade | 3076
Document type | SDS
Original language | English
Region | United States
Revision date | 08/14
Page count | 3
Original filename | prochem-samariumbromide-3076.pdf
RESDS page | https://resds.com/document/samarium-iii-bromide-hexahydrate-prochem-en-432a136b8a
Original PDF | https://resds.com/pdf/samarium-iii-bromide-hexahydrate-prochem-en-432a136b8a.pdf
Source URL | https://prochemonline.com/wp-content/uploads/2021/06/3076.SamariumBromide.pdf
Description | Collected by RESDS. Original publisher PDF retained. Original ProChem SDS for Samarium (III) Bromide, hexahydrate. Product number 3076; revision 08/14. Publication authorized by the user on 2026-09-14.

## Original text
Page | Line | Original text | Extraction method
1 | 1 | SECTION 1 PRODUCT AND COMPANY INFORMATION | embedded
1 | 2 |  | embedded
1 | 3 | PRODUCT NAME: Samarium (III) Bromide, hexahydrate | embedded
1 | 4 |  | embedded
1 | 5 | PRODUCT NUMBER: 3076 | embedded
1 | 6 |  | embedded
1 | 7 | CAS NUMBER: 13517-12-9 | embedded
1 | 8 |  | embedded
1 | 9 | MANUFACTURER: | embedded
1 | 10 |  | embedded
1 | 11 |  | embedded
1 | 12 | Prochem, Inc. PHONE: 815-398-1788 | embedded
1 | 13 | 826 Roosevelt Road FAX: 815-398-1810 | embedded
1 | 14 | Rockford, IL 61109 TOLL FREE: 800-795-8788 | embedded
1 | 15 |  | embedded
1 | 16 | IN CASE OF TRANSPORTATION EMERGENCY CONTACT CHEM-TREC: 1-800-424-9300 | embedded
1 | 17 |  | embedded
1 | 18 | SECTION 2 HAZARDS IDENTIFICATION | embedded
1 | 19 |  | embedded
1 | 20 | CLASSIFICATION OF SUBSTANCE OR MIXTURE | embedded
1 | 21 |  | embedded
1 | 22 | Pictogram | embedded
1 | 23 |  | embedded
1 | 24 |  | embedded
1 | 25 | Signal Word Warning | embedded
1 | 26 |  | embedded
1 | 27 | Hazard Statements | embedded
1 | 28 |  | embedded
1 | 29 | H315 Causes skin irritation | embedded
1 | 30 | H319 Causes serious eye irritation | embedded
1 | 31 | H335 May cause respiratory irritation | embedded
1 | 32 |  | embedded
1 | 33 | Precautionary Phrases | embedded
1 | 34 |  | embedded
1 | 35 | P261 Avoid breathing dust/fume/gas/mist/vapors/spray. | embedded
1 | 36 | P302+P352 IF ON SKIN: Wash with plenty of soap and water. | embedded
1 | 37 | P305+P351+P338 IF IN EYES: Rinse cautiously with waster for several minutes. Remove contact lenses if present and easy to | embedded
1 | 38 | do. Continue rinsing. | embedded
1 | 39 |  | embedded
1 | 40 | HMIS CLASSIFICATION: | embedded
1 | 41 | Health: 1 Fire: 0 Reactivity Hazard: 0 | embedded
1 | 42 | NFPA RATING: | embedded
1 | 43 | Health: 1 Flammability: 0 Reactivity Hazard: 0 | embedded
1 | 44 |  | embedded
1 | 45 | EYE CONTACT: Avoid contact with eyes. | embedded
1 | 46 | SKIN CONTACT: may cause allergic skin reaction. | embedded
1 | 47 | INHALATION: May cause irritation of respiratory tract. | embedded
1 | 48 | INGESTION: May be harmful if swallowed. | embedded
1 | 49 |  | embedded
1 | 50 |  | embedded
1 | 51 |  | embedded
1 | 52 |  | embedded
1 | 53 |  | embedded
1 | 54 | SAMARIUM BROMIDE PAGE 1 | embedded
2 | 1 | SECTION 3 COMPOSITION / INFORMATION ON INGREDIENTS | embedded
2 | 2 |  | embedded
2 | 3 | Formula: SmBr3  6H2O | embedded
2 | 4 |  | embedded
2 | 5 | Molecular Weight: 498.16 | embedded
2 | 6 |  | embedded
2 | 7 |  | embedded
2 | 8 | CHEMICAL NAME CAS# % | embedded
2 | 9 |  | embedded
2 | 10 |  | embedded
2 | 11 | Samarium (III) Bromide 13517-12-9 100 | embedded
2 | 12 |  | embedded
2 | 13 | SECTION 4 FIRST AID MEASURES | embedded
2 | 14 |  | embedded
2 | 15 | EYE EXPOSURE: In case of eye contact, flush the eye with plenty of water and seek medical attention if necessary. | embedded
2 | 16 | SKIN EXPOSURE: Rinse immediately with plenty of water and seek medical advice. | embedded
2 | 17 | INHALATION: Remove to fresh air and keep at rest. If breathing is difficult, give oxygen. If not breathing, give artificial | embedded
2 | 18 | respiration. Get medical attention if necessary. | embedded
2 | 19 | INGESTION: Do NOT induce vomiting. Never give anything by mouth to an unconscious person. If conscious, wash out mouth | embedded
2 | 20 | with water. Get medical attention if necessary. | embedded
2 | 21 |  | embedded
2 | 22 | SECTION 5 FIREFIGHTING MEASURES | embedded
2 | 23 |  | embedded
2 | 24 | FLASH POINT: Not available. | embedded
2 | 25 | AUTO IGNITION TEMPERATURE: Not available | embedded
2 | 26 | EXPLOSION LIMITS: Not available | embedded
2 | 27 | EXTINGUISHING MEDIUM: Use carbon dioxide, extinguishing powder, or water spray. Fight larger fires with water spray or alcohol | embedded
2 | 28 | resistant foam. | embedded
2 | 29 | SPECIAL FIRE FIGHTING PROCEDURES: Wear self-contained, approved breathing apparatus and full protective clothing, | embedded
2 | 30 | including eye protection and boots. | embedded
2 | 31 | HAZARDOUS COMBUSTION AND DECOMPOSITION PRODUCTS: Hydrogen bromide and samarium oxides | embedded
2 | 32 |  | embedded
2 | 33 | SECTION 6 ACCIDENTAL RELEASE MEASURES | embedded
2 | 34 |  | embedded
2 | 35 | PERSONAL PRECAUTIONS: Wear all appropriate equipment when using this material. Ensure adequate ventilation. | embedded
2 | 36 | ENVIRONMENTAL PRECAUTIONS: Prevent spillage from entering drains or allowing to be released into the environment. | embedded
2 | 37 | METHODS AND MATERIALS FOR CONTAINMENT AND CLEANING UP: Sweep up and shovel and place into a suitable container | embedded
2 | 38 | for proper disposal. | embedded
2 | 39 |  | embedded
2 | 40 | SECTION 7 HANDLING AND STORAGE | embedded
2 | 41 |  | embedded
2 | 42 | PRECAUTIONS FOR SAFE HANDLING: Wear appropriate personal protective equipment. Avoid contact with skin and eyes. Use with | embedded
2 | 43 | adequate ventilation. Wash thoroughly after using. Keep container closed when not in use. Avoid formation of dusts and aerosols. | embedded
2 | 44 | CONDITIONS FOR SAFE STORAGE: Store in cool, dry, and well-ventilated area. | embedded
2 | 45 |  | embedded
2 | 46 | SECTION 8 EXPOSURE CONTROLS AND PERSONAL PROTECTION | embedded
2 | 47 |  | embedded
2 | 48 | EXPOSURE CONTROLS: Contains no substances with occupational exposure limit values. | embedded
2 | 49 | EYE PROTECTION: Wear chemical safety glasses or goggles and face shield | embedded
2 | 50 | SKIN PROTECTION: Wear nitrile or rubber gloves, and a complete suit protecting against chemicals | embedded
2 | 51 | VENTILATION: Provide local exhaust, preferably mechanical. | embedded
2 | 52 | RESPIRATOR: Use an approved respirator | embedded
2 | 53 |  | embedded
2 | 54 | SECTION 9 PHYSICAL AND CHEMICAL PROPERTIES | embedded
2 | 55 |  | embedded
2 | 56 | COLOR AND FORM: Yellow crystalline solid | embedded
2 | 57 | ODOR: No data available | embedded
2 | 58 | MOLECULAR WEIGHT: 498.16 | embedded
2 | 59 | BOILING POINT: No data available | embedded
2 | 60 | MELTING POINT: 640° C | embedded
2 | 61 | SPECIFIC GRAVITY: 2.971 gm/ml | embedded
2 | 62 | SOLUBILITY: Insoluble | embedded
2 | 63 |  | embedded
2 | 64 |  | embedded
2 | 65 |  | embedded
2 | 66 | SAMARIUM BROMIDE PAGE 2 | embedded
3 | 1 | SECTION 10 STABILITY AND REACTIVITY | embedded
3 | 2 |  | embedded
3 | 3 | STABILITY: Stable | embedded
3 | 4 | HAZARDOUS POLYMERIZATION: Will not occur | embedded
3 | 5 | CONDITIONS TO AVOID: Exposure to air or moisture over prolonged periods. | embedded
3 | 6 | INCOMPATIBILITY: Strong oxidizing agents. | embedded
3 | 7 | DECOMPOSITION PRODUCTS: Hydrogen bromide and samarium oxide. | embedded
3 | 8 |  | embedded
3 | 9 |  | embedded
3 | 10 | SECTION 11 TOXICOLOGICAL DATA | embedded
3 | 11 |  | embedded
3 | 12 |  | embedded
3 | 13 | ACUTE TOXICITY: Not available | embedded
3 | 14 | CARCINOGENIC EFFECTS: No components of this product present at levels greater than or equal to 0.1% is identified a carcinogen. | embedded
3 | 15 | MUTAGENIC EFFECTS: Not available | embedded
3 | 16 | TETRATOGENIC EFFECTS: Not available | embedded
3 | 17 |  | embedded
3 | 18 | To the best of our knowledge the toxicological effects of this compound have not been fully investigated. | embedded
3 | 19 |  | embedded
3 | 20 | SECTION 12 ECOLOGICAL DATA | embedded
3 | 21 |  | embedded
3 | 22 | No data available. | embedded
3 | 23 |  | embedded
3 | 24 | SECTION 13 DISPOSAL CONSIDERATIONS | embedded
3 | 25 |  | embedded
3 | 26 | Dispose of in according to local, state, and federal regulations. | embedded
3 | 27 |  | embedded
3 | 28 | SECTION 14 TRANSPORTATION DATA | embedded
3 | 29 |  | embedded
3 | 30 | Not a dangerous good. | embedded
3 | 31 |  | embedded
3 | 32 |  | embedded
3 | 33 | SECTION 15 REGULATORY INFORMATION | embedded
3 | 34 |  | embedded
3 | 35 | TSCA: Listed in the TSCA inventory | embedded
3 | 36 |  | embedded
3 | 37 | DSCL (EEC): Listed on the DSCL inventory | embedded
3 | 38 |  | embedded
3 | 39 | SARA 302/304: Not Listed | embedded
3 | 40 |  | embedded
3 | 41 | SARA 311/312: Not Listed | embedded
3 | 42 |  | embedded
3 | 43 | SARA (TITLE 313): Not Listed | embedded
3 | 44 |  | embedded
3 | 45 | CALIFORNIA PROP. 65: Not Listed | embedded
3 | 46 |  | embedded
3 | 47 | WHMIS CANADA: Class D-2B: Toxic material causing other toxic effects. | embedded
3 | 48 |  | embedded
3 | 49 |  | embedded
3 | 50 | SECTION 16 OTHER INFORMATION | embedded
3 | 51 |  | embedded
3 | 52 | DISCLAIMER: The information herein is believed to be accurate and reliable as of the date compiled. However, Prochem, Inc. | embedded
3 | 53 | makes no representation, warranty, or guarantee of any kind with respect to the information in this document or any use of the | embedded
3 | 54 | product based on the information. | embedded
3 | 55 | DATE PREPARED: 08/14 | embedded
3 | 56 |  | embedded
3 | 57 |  | embedded
3 | 58 |  | embedded
3 | 59 |  | embedded
3 | 60 |  | embedded
3 | 61 | SAMARIUM BROMIDE PAGE 3 | embedded