## Document info
SDS document information
Text extracted from the original PDF. Tables, images, symbols and OCR may differ. Check the original PDF for safety information.
Field | Value
Document title | Samarium (III) Chloride anhydrous – ProChem SDS
Publisher | ProChem, Inc.
Material | Samarium (III) Chloride anhydrous
CAS number | 10361-82-7
Product code / grade | 3085
Document type | SDS
Original language | English
Region | United States
Revision date | 05/14
Page count | 4
Original filename | prochem-samariumchlorideanhydrous-3085.pdf
RESDS page | https://resds.com/document/samarium-iii-chloride-anhydrous-prochem-en-f0397fc2a5
Original PDF | https://resds.com/pdf/samarium-iii-chloride-anhydrous-prochem-en-f0397fc2a5.pdf
Source URL | https://prochemonline.com/wp-content/uploads/2021/06/3085.SamariumChlorideAnhydrous.pdf
Description | Collected by RESDS. Original publisher PDF retained. Original ProChem SDS for Samarium (III) Chloride anhydrous. Product number 3085; revision 05/14. Publication authorized by the user on 2026-09-14.

## Original text
Page | Line | Original text | Extraction method
1 | 1 | SECTION 1 PRODUCT AND COMPANY INFORMATION | embedded
1 | 2 |  | embedded
1 | 3 | PRODUCT NAME: Samarium (III) Chloride anhydrous | embedded
1 | 4 |  | embedded
1 | 5 | PRODUCT NUMBER: 3085 | embedded
1 | 6 |  | embedded
1 | 7 | CAS NUMBER: 10361-82-7 | embedded
1 | 8 |  | embedded
1 | 9 | SYNONYMS: Samarium trichloride | embedded
1 | 10 |  | embedded
1 | 11 | MANUFACTURER: | embedded
1 | 12 |  | embedded
1 | 13 |  | embedded
1 | 14 | Prochem, Inc. PHONE: 815-398-1788 | embedded
1 | 15 | 826 Roosevelt Road FAX: 815-398-1810 | embedded
1 | 16 | Rockford, IL 61109 TOLL FREE: 800-795-8788 | embedded
1 | 17 |  | embedded
1 | 18 | IN CASE OF TRANSPORTATION EMERGENCY CONTACT CHEM-TREC: 1-800-424-9300 | embedded
1 | 19 |  | embedded
1 | 20 | SECTION 2 HAZARDS IDENTIFICATION | embedded
1 | 21 |  | embedded
1 | 22 |  | embedded
1 | 23 | CLASSIFICATION OF SUBSTANCE OR MIXTURE | embedded
1 | 24 |  | embedded
1 | 25 |  | embedded
1 | 26 |  | embedded
1 | 27 | Pictogram | embedded
1 | 28 |  | embedded
1 | 29 |  | embedded
1 | 30 | Signal Word Warning | embedded
1 | 31 |  | embedded
1 | 32 | Hazard Statements | embedded
1 | 33 |  | embedded
1 | 34 | H303 May be harmful if swallowed. | embedded
1 | 35 | H315 Causes skin irritation. | embedded
1 | 36 | H319 Causes serious eye irritation. | embedded
1 | 37 | H335 May cause respiratory irritation. | embedded
1 | 38 |  | embedded
1 | 39 |  | embedded
1 | 40 | Precautionary Phrases | embedded
1 | 41 |  | embedded
1 | 42 | P261 Avoid breathing dust/fume/gas/mist/vapours/spray. | embedded
1 | 43 | P305+P351+P338 IF IN EYES: Rinse cautiously with water for several minutes. Remove contact lenses, if present and easy to | embedded
1 | 44 | do. Continue rinsing. | embedded
1 | 45 |  | embedded
1 | 46 | HMIS CLASSIFICATION: | embedded
1 | 47 | Health: 1 Flammability: 0 Reactivity: 0 | embedded
1 | 48 | NFPA RATING: | embedded
1 | 49 | Health: 1 Fire: 0 Reactivity Hazard: 0 | embedded
1 | 50 |  | embedded
1 | 51 | EYE CONTACT: May be a mild irritant to the eyes. | embedded
1 | 52 | SKIN CONTACT: May cause slight irritation of the skin. | embedded
1 | 53 | INHALATION: Inhalation of dust can lead to irritation of the respiratory tract. | embedded
1 | 54 | INGESTION: May be harmful if swallowed. | embedded
1 | 55 |  | embedded
1 | 56 |  | embedded
1 | 57 |  | embedded
1 | 58 | SAMARIUM (III) CHLORIDE ANHYDROUS PAGE 1 | embedded
2 | 1 | SECTION 3 COMPOSITION / INFORMATION ON INGREDIENTS | embedded
2 | 2 |  | embedded
2 | 3 | Formula: SmCl3 | embedded
2 | 4 |  | embedded
2 | 5 | Molecular Weight: 256.76 | embedded
2 | 6 |  | embedded
2 | 7 |  | embedded
2 | 8 | CHEMICAL NAME CAS# % | embedded
2 | 9 |  | embedded
2 | 10 |  | embedded
2 | 11 | Samarium (III) chloride anhydrous 10361-82-7 100 | embedded
2 | 12 |  | embedded
2 | 13 | SECTION 4 FIRST AID MEASURES | embedded
2 | 14 |  | embedded
2 | 15 | EYE EXPOSURE: Immediately flush the eyes with copious amounts of water for at least 15 minutes. Assure flushing under | embedded
2 | 16 | eyelids. A victim may need assistance in keeping their eyelids open. Get immediate competent medical attention. | embedded
2 | 17 | SKIN EXPOSURE: Wash affected area with water. Remove contaminated clothes if necessary. Seek medical assistance if | embedded
2 | 18 | irritation persists. | embedded
2 | 19 | INHALATION: Remove victim to fresh air. Closely monitor the victim for signs of respiratory problems, such as difficulty in | embedded
2 | 20 | breathing, coughing, wheezing, or pain. In such cases, seek immediate medical assistance. | embedded
2 | 21 | INGESTION: Seek medical assistance immediately. Keep the victim calm. Give the victim water (only if conscious). Induce | embedded
2 | 22 | vomiting only if directed by medical personnel. | embedded
2 | 23 |  | embedded
2 | 24 | SECTION 5 FIREFIGHTING MEASURES | embedded
2 | 25 |  | embedded
2 | 26 | FLASH POINT: Product is not flammable. | embedded
2 | 27 | AUTO IGNITION TEMPERATURE: Not applicable | embedded
2 | 28 | EXPLOSION LIMITS: Not applicable | embedded
2 | 29 | EXTINGUISHING MEDIUM: Use fire fighting measures that suit the surrounding fire. | embedded
2 | 30 | SPECIAL FIRE FIGHTING PROCEDURES: If involved in a fire, fire fighters should be equipped with a NIOSH approved | embedded
2 | 31 | positive self-contained breathing apparatus, flame and chemical resistant clothing, hats, boots, and gloves. | embedded
2 | 32 | HAZARDOUS COMBUSTION AND DECOMPOSITION PRODUCTS: Hydrogen chloride gas and samarium oxide. | embedded
2 | 33 |  | embedded
2 | 34 | SECTION 6 ACCIDENTAL RELEASE MEASURES | embedded
2 | 35 |  | embedded
2 | 36 | PERSONAL PRECAUTIONS: Wear approved personal protective equipment. Avoid dust formation. Avoid breathing dust, vapors, mist | embedded
2 | 37 | or gas. | embedded
2 | 38 | ENVIRONMENTAL PRECAUTIONS: Do not let product enter drains or allow to be released into the environment. | embedded
2 | 39 | METHODS AND MATERIALS FOR CONTAINMENT AND CLEANING UP: Small spills can be mixed with vermiculite or sodium | embedded
2 | 40 | carbonate powder and swept up. | embedded
2 | 41 |  | embedded
2 | 42 | SECTION 7 HANDLING AND STORAGE | embedded
2 | 43 |  | embedded
2 | 44 | PRECAUTIONS FOR SAFE HANDLING: Avoid contact with skin and eyes. Avoid formation of dust. Ensure adequate ventilation. | embedded
2 | 45 | CONDITIONS FOR SAFE STORAGE: Store material in a tightly sealed container away from moisture. | embedded
2 | 46 |  | embedded
2 | 47 | SECTION 8 EXPOSURE CONTROLS AND PERSONAL PROTECTION | embedded
2 | 48 |  | embedded
2 | 49 | EYE PROTECTION: Always wear approved safety glasses with side shields, safety goggles, or face shield when handling a chemical | embedded
2 | 50 | substance in the laboratory. | embedded
2 | 51 | SKIN PROTECTION: Chemical resistant gloves. | embedded
2 | 52 | VENTILATION: Handle in an efficient chemical fume hood. | embedded
2 | 53 | RESPIRATOR: If in form of fine dust and ventilation is not available a respirator should be worn. The use of respirators requires a | embedded
2 | 54 | Respirator Protection Program to be in compliance with 29 CFR 19-10.134. | embedded
2 | 55 |  | embedded
2 | 56 | SECTION 9 PHYSICAL AND CHEMICAL PROPERTIES | embedded
2 | 57 |  | embedded
2 | 58 | COLOR AND FORM: White to yellow powder | embedded
2 | 59 | MOLECULAR WEIGHT: 256.76 | embedded
2 | 60 | BOILING POINT: Decomposes | embedded
2 | 61 |  | embedded
2 | 62 |  | embedded
2 | 63 |  | embedded
2 | 64 |  | embedded
2 | 65 |  | embedded
2 | 66 | SAMARIUM (III) CHLORIDE ANHYDROUS PAGE 2 | embedded
3 | 1 | SECTION 9 PHYSICAL AND CHEMICAL PROPERTIES (Cont.) | embedded
3 | 2 |  | embedded
3 | 3 | MELTING POINT: 686°C | embedded
3 | 4 | SPECIFIC GRAVITY: 4.465 gm/ml | embedded
3 | 5 | VAPOR PRESSURE: No data | embedded
3 | 6 | SOLUBILITY: Very soluble | embedded
3 | 7 |  | embedded
3 | 8 | SECTION 10 STABILITY AND REACTIVITY | embedded
3 | 9 |  | embedded
3 | 10 |  | embedded
3 | 11 | STABILITY: Hygroscopic | embedded
3 | 12 | HAZARDOUS POLYMERIZATION: No hazardous polymerization | embedded
3 | 13 | CONDITIONS TO AVOID: None | embedded
3 | 14 | INCOMPATIBILITY: Active metals, strong oxidizing agents | embedded
3 | 15 | DECOMPOSITION PRODUCTS: Hydrogen chloride gas, and samarium oxide | embedded
3 | 16 |  | embedded
3 | 17 |  | embedded
3 | 18 | SECTION 11 TOXICOLOGICAL DATA | embedded
3 | 19 |  | embedded
3 | 20 | ACUTE TOXICITY: Administration onto the skin (rabbit); Standard Oraize test: 500 mg. Administration into the eye (rabbit); Standard | embedded
3 | 21 | Oraize test: 1 mg/1 H. Oral (rat); LD50: 3073 mg/kg. Oral (mouse); LD: > 2gm/kg. Intraperitoneal (mouse); LD50: 365 mg/kg. | embedded
3 | 22 | Subcutaneous (guinea pig); LD50: 703 mg/kg. Subcutaneous (frog); LD50: 256 mg/kg. Oral (rat); LDLo: 30730 ug/kg/30D-1. | embedded
3 | 23 | CARCINOGENIC EFFECTS: No components of this product present at levels greater than or equal to 0.1% is identified as a confirmed | embedded
3 | 24 | carcinogen by IARC, ACGIH, NTP, and OSHA. | embedded
3 | 25 | MUTAGENIC EFFECTS: Not available | embedded
3 | 26 | TETRATOGENIC EFFECTS: Not available | embedded
3 | 27 | RTECS: VP2625000 | embedded
3 | 28 |  | embedded
3 | 29 | To the best of our knowledge the toxicological effects of this compound have not been fully investigated. | embedded
3 | 30 |  | embedded
3 | 31 | SECTION 12 ECOLOGICAL DATA | embedded
3 | 32 |  | embedded
3 | 33 | No information available | embedded
3 | 34 |  | embedded
3 | 35 | SECTION 13 DISPOSAL CONSIDERATIONS | embedded
3 | 36 |  | embedded
3 | 37 | Dispose of in according to local, state, and federal regulations. | embedded
3 | 38 |  | embedded
3 | 39 | SECTION 14 TRANSPORTATION DATA | embedded
3 | 40 |  | embedded
3 | 41 | Non-hazardous material | embedded
3 | 42 |  | embedded
3 | 43 |  | embedded
3 | 44 | SECTION 15 REGULATORY INFORMATION | embedded
3 | 45 |  | embedded
3 | 46 | TSCA: Listed in the TSCA inventory | embedded
3 | 47 |  | embedded
3 | 48 | SARA 313 COMPONENTS: This material does not contain any chemical components with know CAS numbers that exceed the | embedded
3 | 49 | threshold (De Minimis) reporting levels established by SARA Title III, Section 313. | embedded
3 | 50 |  | embedded
3 | 51 | SARA 302 COMPONENTS: No chemicals in this material are subject to the reporting requirements of SARA Title III, Section 302. | embedded
3 | 52 |  | embedded
3 | 53 | SARA 311/312 HAZARDS: Acute Health Hazard | embedded
3 | 54 |  | embedded
3 | 55 | MASSACHUSETTS RIGHT TO KNOW COMPONENTS: No components are subject to the Massachusetts Right To Know Act. | embedded
3 | 56 |  | embedded
3 | 57 | PENNSYLVANIA RIGHT TO KNOW COMPONENTS: Samarium (III) chloride | embedded
3 | 58 |  | embedded
3 | 59 | NEW JERSEY RIGHT TO KNOW COMPONENTS: Samarium (III) chloride | embedded
3 | 60 |  | embedded
3 | 61 | CALIFORNIA PROP. 65 COMPONENTS: This product does not contain any chemicals known to State of California to cause cancer, | embedded
3 | 62 | birth defects, or any other reproductive harm. | embedded
3 | 63 |  | embedded
3 | 64 |  | embedded
3 | 65 |  | embedded
3 | 66 |  | embedded
3 | 67 |  | embedded
3 | 68 | SAMARIUM CHLORIDE ANHYDROUS PAGE 3 | embedded
4 | 1 | SECTION 16 OTHER INFORMATION | embedded
4 | 2 |  | embedded
4 | 3 | DISCLAIMER: The information herein is believed to be accurate and reliable as of the date compiled. However, Prochem, Inc. | embedded
4 | 4 | makes no representation, warranty, or guarantee of any kind with respect to the information in this document or any use of the | embedded
4 | 5 | product based on the information. | embedded
4 | 6 | DATE PREPARED: 05/14 | embedded
4 | 7 |  | embedded
4 | 8 |  | embedded
4 | 9 |  | embedded
4 | 10 |  | embedded
4 | 11 |  | embedded
4 | 12 | SAMARIUM CHLORIDE ANHYDROUS PAGE 4 | embedded