## Document info
SDS document information
Text extracted from the original PDF. Tables, images, symbols and OCR may differ. Check the original PDF for safety information.
Field | Value
Document title | Samarium (III) Oxide SDS – ProChem, Inc.
Publisher | ProChem, Inc.
Material | Samarium (III) Oxide
CAS number | 12060-58-1
Product code / grade | Not stated
Document type | SDS
Original language | English
Region | United States
Revision date | 05/14
Page count | 3
Original filename | prochem-3096.SamariumOxide.pdf
RESDS page | https://resds.com/document/samarium-iii-oxide-sds-prochem-en-74b16c4332
Original PDF | https://resds.com/pdf/samarium-iii-oxide-sds-prochem-en-74b16c4332.pdf
Source URL | https://prochemonline.com/wp-content/uploads/2021/06/3096.SamariumOxide.pdf
Description | Collected by RESDS. Original publisher PDF retained. Original manufacturer safety data sheet for Samarium (III) Oxide. Product number: Not stated. Original revision: 05/14. Published under the file-level authorization confirmed by the user for the frozen 1,125-file manifest.

## Original text
Page | Line | Original text | Extraction method
1 | 1 | SECTION 1 PRODUCT AND COMPANY INFORMATION | embedded
1 | 2 |  | embedded
1 | 3 | PRODUCT NAME: Samarium (III) Oxide | embedded
1 | 4 |  | embedded
1 | 5 | PRODUCT NO: 3096 | embedded
1 | 6 |  | embedded
1 | 7 | CAS NO: 12060-58-1 | embedded
1 | 8 |  | embedded
1 | 9 | SYNONYMS: Samarium sesquioxide | embedded
1 | 10 |  | embedded
1 | 11 |  | embedded
1 | 12 | MANUFACTURER: | embedded
1 | 13 |  | embedded
1 | 14 | Prochem, Inc. PHONE: 815-398-1788 | embedded
1 | 15 | 826 Roosevelt Road FAX: 815-398-1810 | embedded
1 | 16 | Rockford, IL 61109 TOLL FREE: 800-795-8788 | embedded
1 | 17 |  | embedded
1 | 18 | IN CASE OF TRANSPORTATION EMERGENCY CONTACT CHEM-TREC: 1-800-424-9300 | embedded
1 | 19 |  | embedded
1 | 20 | SECTION 2 HAZARDS IDENTIFICATION | embedded
1 | 21 |  | embedded
1 | 22 | CLASSIFICATION OF SUBSTANCE OR MIXTURE | embedded
1 | 23 |  | embedded
1 | 24 | Not a dangerous substance according to the GHS | embedded
1 | 25 |  | embedded
1 | 26 | HMIS CLASSIFICATION: | embedded
1 | 27 | Health: 0 Flammability: 0 Reactivity: 0 | embedded
1 | 28 | NFPA RATING: | embedded
1 | 29 | Health: 0 Fire: 0 Reactivity Hazard: 0 | embedded
1 | 30 |  | embedded
1 | 31 | EYE CONTACT: May cause eye irritation. | embedded
1 | 32 | SKIN CONTACT: May cause skin irritation. | embedded
1 | 33 | INHALATION: May cause respiratory tract irritation. | embedded
1 | 34 | INGESTION: May be harmful if swallowed. | embedded
1 | 35 |  | embedded
1 | 36 | SECTION 3 COMPOSITION / INFORMATION ON INGREDIENTS | embedded
1 | 37 |  | embedded
1 | 38 | Formula: Sm2O3 | embedded
1 | 39 |  | embedded
1 | 40 | Molecular Weight: 348.72 | embedded
1 | 41 |  | embedded
1 | 42 |  | embedded
1 | 43 | CHEMICAL NAME CAS# % ACGIH (TWA) OSHA (PEL) | embedded
1 | 44 |  | embedded
1 | 45 |  | embedded
1 | 46 | Samarium oxide 12060-58-1 100 No data No data | embedded
1 | 47 |  | embedded
1 | 48 | SECTION 4 FIRST AID MEASURES | embedded
1 | 49 |  | embedded
1 | 50 | EYE EXPOSURE: Rinse opened eye for several minutes under running water. Consult a physician. | embedded
1 | 51 | SKIN EXPOSURE: Immediately wash with water and soap and rinse thoroughly. Seek immediate medical advice. | embedded
1 | 52 | INHALATION: Supply fresh air. If required, provide artificial respiration. Keep patient warm. Immediately seek medical advice. | embedded
1 | 53 |  | embedded
1 | 54 |  | embedded
1 | 55 | SAMARIUM (III) OXIDE PAGE 1 | embedded
2 | 1 | SECTION 4 FIRST AID MEASURES (Cont.) | embedded
2 | 2 |  | embedded
2 | 3 | INGESTION: Do NOT induce vomiting. Loosen tight clothing such as a collar, tie, belt, or waistband. If victim is not breathing, | embedded
2 | 4 | perform mouth-to-mouth resuscitation. Immediately seek medical attention. | embedded
2 | 5 |  | embedded
2 | 6 | SECTION 5 FIREFIGHTING MEASURES | embedded
2 | 7 |  | embedded
2 | 8 | FLASH POINT: Product is not flammable. | embedded
2 | 9 | AUTO IGNITION TEMPERATURE: Not applicable | embedded
2 | 10 | EXPLOSION LIMITS: Not applicable | embedded
2 | 11 | EXTINGUISHING MEDIUM: Use fire fighting measures that suit the surrounding fire. | embedded
2 | 12 | SPECIAL FIRE FIGHTING PROCEDURES: If involved in a fire, fire fighters should be equipped with a NIOSH approved positive | embedded
2 | 13 | pressure self-contained breathing apparatus and full protective clothing. | embedded
2 | 14 | HAZARDOUS COMBUSTION AND DECOMPOSITION PRODUCTS: None | embedded
2 | 15 |  | embedded
2 | 16 | SECTION 6 ACCIDENTAL RELEASE MEASURES | embedded
2 | 17 |  | embedded
2 | 18 | PERSONAL PRECAUTIONS: Wear approved personal protective equipment. Avoid breathing dust, vapors, mist, or gas. Ensure | embedded
2 | 19 | adequate ventilation. | embedded
2 | 20 | ENVIRONMENTAL PRECAUTIONS: Do not let product enter drains or allow to be released into the environment. | embedded
2 | 21 | METHODS AND MATERIALS FOR CONTAINMENT AND CLEANING UP: Use shovel to put material in the proper container for | embedded
2 | 22 | disposal. Finish cleaning by spreading water on the contaminated surface. | embedded
2 | 23 |  | embedded
2 | 24 | SECTION 7 HANDLING AND STORAGE | embedded
2 | 25 |  | embedded
2 | 26 | PRECAUTIONS FOR SAFE HANDLING: Wear personal protective equipment. Keep container tightly sealed. Do not breathe dust. | embedded
2 | 27 | Ensure adequate ventilation. | embedded
2 | 28 | CONDITIONS FOR SAFE STORAGE: Keep container tightly closed and store in a cool, dry, and well-ventilated area. | embedded
2 | 29 |  | embedded
2 | 30 | SECTION 8 EXPOSURE CONTROLS AND PERSONAL PROTECTION | embedded
2 | 31 |  | embedded
2 | 32 | EYE PROTECTION: Always wear approved safety glasses with side shields, safety goggles, or face shield when handling a chemicals | embedded
2 | 33 | substance in the laboratory. | embedded
2 | 34 | SKIN PROTECTION: Chemical resistant gloves. | embedded
2 | 35 | VENTILATION: If possible, handle the material in an efficient fume hood. | embedded
2 | 36 | RESPIRATOR: If in form of fine dust and ventilation is not available a respirator should be worn. The use of respirators requires a | embedded
2 | 37 | Respirator Protection Program to be in compliance with 29 CFR 19-10.134. | embedded
2 | 38 |  | embedded
2 | 39 | SECTION 9 PHYSICAL AND CHEMICAL PROPERTIES | embedded
2 | 40 |  | embedded
2 | 41 | COLOR AND FORM: Yellow to beige powder | embedded
2 | 42 | MELTING POINT: 2335°C | embedded
2 | 43 | BOILING POINT: No data available | embedded
2 | 44 | MOLECULAR WEIGHT: 348.72 | embedded
2 | 45 | ODOR: No data available | embedded
2 | 46 | SPECIFIC GRAVITY: 8.347 gm/ml | embedded
2 | 47 | VAPOR PRESSURE: Not applicable | embedded
2 | 48 | SOLUBILITY IN WATER: Insoluble | embedded
2 | 49 |  | embedded
2 | 50 | SECTION 10 STABILITY AND REACTIVITY | embedded
2 | 51 |  | embedded
2 | 52 | STABILITY: Stable | embedded
2 | 53 | HAZARDOUS POLYMERIZATION: No hazardous polymerization | embedded
2 | 54 | CONDITIONS TO AVOID: None | embedded
2 | 55 |  | embedded
2 | 56 |  | embedded
2 | 57 |  | embedded
2 | 58 | SAMARIUM (III) OXIDE PAGE 2 | embedded
3 | 1 | SECTION 10 STABILITY AND REACTIVITY (Cont.) | embedded
3 | 2 |  | embedded
3 | 3 | INCOMPATIBILITY: Strong oxidizing agents | embedded
3 | 4 | DECOMPOSITION PRODUCTS: None | embedded
3 | 5 |  | embedded
3 | 6 | SECTION 11 TOXICOLOGICAL DATA | embedded
3 | 7 |  | embedded
3 | 8 | ACUTE TOXICITY: Acute oral toxicity (LD50): 5000 mg/kg (Rat). | embedded
3 | 9 | CARCINOGENIC EFFECTS: No component of this product present at levels greater than or equal to 0.1% is identified as probable, | embedded
3 | 10 | possible or confirmed human carcinogen. | embedded
3 | 11 | MUTAGENIC EFFECTS: No data | embedded
3 | 12 | TETRATOGENIC EFFECTS: No data | embedded
3 | 13 |  | embedded
3 | 14 | To the best of our knowledge the toxicological effects of this compound have not been fully investigated. | embedded
3 | 15 |  | embedded
3 | 16 | SECTION 12 ECOLOGICAL DATA | embedded
3 | 17 |  | embedded
3 | 18 | No information available | embedded
3 | 19 |  | embedded
3 | 20 | SECTION 13 DISPOSAL CONSIDERATIONS | embedded
3 | 21 |  | embedded
3 | 22 | Dispose of in according to local, state, and federal regulations. | embedded
3 | 23 |  | embedded
3 | 24 | SECTION 14 TRANSPORTATION DATA | embedded
3 | 25 |  | embedded
3 | 26 | Non-hazardous material | embedded
3 | 27 |  | embedded
3 | 28 |  | embedded
3 | 29 | SECTION 15 REGULATORY INFORMATION | embedded
3 | 30 |  | embedded
3 | 31 | TSCA: Listed in the TSCA Inventory | embedded
3 | 32 | OSHA HAZARDS: No known OSHA Hazards | embedded
3 | 33 | SARA 302 COMPONENTS: No chemicals in this material are subject to the reporting requirements of SARA Title III, Section 302. | embedded
3 | 34 | SARA (TITLE 313): This material does not contain any chemical components with known CAS numbers that exceed the threshold (De | embedded
3 | 35 | Minimis) reporting levels established by SARA Title III, Section 313. | embedded
3 | 36 | SARA 311/312 HAZARDS: No SARA Hazards | embedded
3 | 37 | MASSACHUSETTS RIGHT TO KNOW COMPONENETS: No components are subject to the Massachusetts Right to Know Act. | embedded
3 | 38 | PENNSYLVANIA RIGHT TO KNOW COMPONENTS: Samarium (III) oxide | embedded
3 | 39 | NEW JERSEY RIGHT TO KNOW COMPONENTS: Samarium (III) oxide | embedded
3 | 40 | CALIFORNIA PROP. 65 COMPONENTS: This product does not contain any chemicals known to State of California to cause cancer, | embedded
3 | 41 | birth defects, or any other reproductive harm. | embedded
3 | 42 |  | embedded
3 | 43 | SECTION 16 OTHER INFORMATION | embedded
3 | 44 |  | embedded
3 | 45 | DISCLAIMER: The information herein is believed to be accurate and reliable as of the date compiled. However, Prochem, Inc. | embedded
3 | 46 | makes no representation, warranty, or guarantee of any kind with respect to the information in this document or any use of the | embedded
3 | 47 | product based on the information. | embedded
3 | 48 | DATE PREPARED: 05/14 | embedded
3 | 49 | SDS DEPT. | embedded
3 | 50 |  | embedded
3 | 51 |  | embedded
3 | 52 |  | embedded
3 | 53 |  | embedded
3 | 54 |  | embedded
3 | 55 | SAMARIUM (III) OXIDE PAGE 3 | embedded