## Document info
SDS document information
Text extracted from the original PDF. Tables, images, symbols and OCR may differ. Check the original PDF for safety information.
Field | Value
Document title | Samarium, powder – ProChem SDS
Publisher | ProChem, Inc.
Material | Samarium, powder
CAS number | 7400-19-9
Product code / grade | 3070
Document type | SDS
Original language | English
Region | United States
Revision date | 08/14
Page count | 4
Original filename | prochem-samariumpowder40mesh-3070.pdf
RESDS page | https://resds.com/document/samarium-powder-prochem-en-58af5499b6
Original PDF | https://resds.com/pdf/samarium-powder-prochem-en-58af5499b6.pdf
Source URL | https://prochemonline.com/wp-content/uploads/2021/06/3070.SamariumPowder.pdf
Description | Collected by RESDS. Original publisher PDF retained. Original ProChem SDS for Samarium, powder. Product number 3070; revision 08/14. Publication authorized by the user on 2026-09-14.

## Original text
Page | Line | Original text | Extraction method
1 | 1 | SECTION 1 PRODUCT AND COMPANY INFORMATION | embedded
1 | 2 |  | embedded
1 | 3 | PRODUCT NAME: Samarium, powder | embedded
1 | 4 |  | embedded
1 | 5 | PRODUCT NUMBER: 3070 | embedded
1 | 6 |  | embedded
1 | 7 | CAS NUMBER: 7400-19-9 | embedded
1 | 8 |  | embedded
1 | 9 | MANUFACTURER: | embedded
1 | 10 |  | embedded
1 | 11 |  | embedded
1 | 12 | Prochem, Inc. PHONE: 815-398-1788 | embedded
1 | 13 | 826 Roosevelt Road FAX: 815-398-1810 | embedded
1 | 14 | Rockford, IL 61109 TOLL FREE: 800-795-8788 | embedded
1 | 15 |  | embedded
1 | 16 | IN CASE OF TRANSPORTATION EMERGENCY CONTACT CHEM-TREC: 1-800-424-9300 | embedded
1 | 17 |  | embedded
1 | 18 | SECTION 2 HAZARDS IDENTIFICATION | embedded
1 | 19 |  | embedded
1 | 20 | CLASSIFICATION OF SUBSTANCE OR MIXTURE | embedded
1 | 21 |  | embedded
1 | 22 | Pictogram | embedded
1 | 23 |  | embedded
1 | 24 |  | embedded
1 | 25 | Signal Word Danger | embedded
1 | 26 |  | embedded
1 | 27 | Hazard Statements | embedded
1 | 28 |  | embedded
1 | 29 | H228 Flammable solid | embedded
1 | 30 | H260 In contact with water releases flammable gases which may ignite spontaneously | embedded
1 | 31 | H373 May cause damage to organs through prolonged or repeated exposure | embedded
1 | 32 |  | embedded
1 | 33 | Precautionary Phrases | embedded
1 | 34 |  | embedded
1 | 35 | P210 Keep away from heat/sparks/open flames/hot surfaces | embedded
1 | 36 | P223 Keep away from any possible contact with water, because of violent reaction and possible flash fire. | embedded
1 | 37 | P231+P232 Handle under inert gas. Protect from moisture. | embedded
1 | 38 | P240 Ground/bond container and receiving equipment | embedded
1 | 39 | P241 Use explosion-proof electrical/ventilating/lighting equipment | embedded
1 | 40 | P260 Do not breathe dust or mist. | embedded
1 | 41 | P280 Wear protective gloves/protective clothing/eye protection/face protection | embedded
1 | 42 | P314 Get medical advice/attention if you feel unwell | embedded
1 | 43 | P335+P334 Brush off loose particles from skin. Immerse in cool water/wrap in wet bandages | embedded
1 | 44 | P370+P378 In case of fire: Use dry sand, dry chemical or alcohol-resistant foam for extinction | embedded
1 | 45 |  | embedded
1 | 46 | HMIS CLASSIFICATION: | embedded
1 | 47 | Health: 1 Fire: 3 Reactivity Hazard: 2 | embedded
1 | 48 | NFPA RATING: | embedded
1 | 49 | Health: 0 Flammability: 2 Reactivity Hazard: 2 Specific Hazard: W | embedded
1 | 50 |  | embedded
1 | 51 |  | embedded
1 | 52 |  | embedded
1 | 53 |  | embedded
1 | 54 |  | embedded
1 | 55 | SAMARIUM, POWDER PAGE 1 | embedded
2 | 1 | SECTION 2 HAZARDS IDENTIFICATION (Cont.) | embedded
2 | 2 |  | embedded
2 | 3 |  | embedded
2 | 4 | EYE CONTACT: May cause slight to mild irritation of the eyes. | embedded
2 | 5 | SKIN CONTACT: May cause slight to mild irritation of the skin. | embedded
2 | 6 | INHALATION: Inhalation of fine dust may be irritating to the nasal cavity, mucous membranes, and respiratory tract. | embedded
2 | 7 | INGESTION: May be harmful if swallowed. | embedded
2 | 8 |  | embedded
2 | 9 |  | embedded
2 | 10 | SECTION 3 COMPOSITION / INFORMATION ON INGREDIENTS | embedded
2 | 11 |  | embedded
2 | 12 | Formula: Sm | embedded
2 | 13 |  | embedded
2 | 14 | Molecular Weight: 150.40 | embedded
2 | 15 |  | embedded
2 | 16 |  | embedded
2 | 17 | CHEMICAL NAME CAS# % | embedded
2 | 18 |  | embedded
2 | 19 |  | embedded
2 | 20 | Samarium 7440-19-9 100 | embedded
2 | 21 |  | embedded
2 | 22 | SECTION 4 FIRST AID MEASURES | embedded
2 | 23 |  | embedded
2 | 24 | EYE EXPOSURE: Immediately flush the eyes with copious amounts of water for at least 15 minutes. Assure flushing under | embedded
2 | 25 | eyelids. A victim may need assistance in keeping their eyelids open. Get immediate competent medical attention. | embedded
2 | 26 | SKIN EXPOSURE: Was affected area with water. Remove contaminated clothes if necessary. Seek medical assistance ir | embedded
2 | 27 | irritation persists. | embedded
2 | 28 | INHALATION: Remove to fresh air and keep at rest. If breathing is difficult, give oxygen. If not breathing, give artificial | embedded
2 | 29 | respiration. Get medical attention if necessary. | embedded
2 | 30 | INGESTION: Do NOT induce vomiting. Never give anything by mouth to an unconscious person. If conscious, wash out mouth | embedded
2 | 31 | with water. Get medical attention if necessary. | embedded
2 | 32 |  | embedded
2 | 33 | SECTION 5 FIREFIGHTING MEASURES | embedded
2 | 34 |  | embedded
2 | 35 | FLASH POINT: Not available | embedded
2 | 36 | AUTO IGNITION TEMPERATURE: Not available | embedded
2 | 37 | EXPLOSION LIMITS: Not available | embedded
2 | 38 | EXTINGUISHING MEDIUM: Carbon dioxide or dry powder. | embedded
2 | 39 | SPECIAL FIRE FIGHTING PROCEDURES: Wear self-contained, approved breathing apparatus and full protective clothing, | embedded
2 | 40 | including eye protection and boots. | embedded
2 | 41 | HAZARDOUS COMBUSTION AND DECOMPOSITION PRODUCTS: Samarium Oxide | embedded
2 | 42 |  | embedded
2 | 43 | SECTION 6 ACCIDENTAL RELEASE MEASURES | embedded
2 | 44 |  | embedded
2 | 45 | PERSONAL PRECAUTIONS: Wear all appropriate equipment when using this material. Ensure adequate ventilation. | embedded
2 | 46 | ENVIRONMENTAL PRECAUTIONS: Prevent spillage from entering drains or allowing to be released to the environment. | embedded
2 | 47 | METHODS AND MATERIALS FOR CONTAINMENT AND CLEANING UP: Fine powder should be covered with sodium carbonate or | embedded
2 | 48 | dolomite in order to reduce the formation of dust. Sweep up and place in suitable container for disposal. | embedded
2 | 49 |  | embedded
2 | 50 | SECTION 7 HANDLING AND STORAGE | embedded
2 | 51 |  | embedded
2 | 52 | PRECAUTIONS FOR SAFE HANDLING: Wear appropriate personal protective equipment. Avoid contact with skin and eyes. Use with | embedded
2 | 53 | adequate ventilation. Wash thoroughly after using. Keep container closed when not in use. Avoid formation of dusts and aerosols. Keep | embedded
2 | 54 | away from sources of ignition – No smoking. Take measures to prevent the build up of electrostatic charge. Handle in argon. | embedded
2 | 55 | CONDITIONS FOR SAFE STORAGE: Store in cool, dry, and well-ventilated area under argon. Keep away from incompatible | embedded
2 | 56 | materials. Air and moisture sensitive. Store under dry inert gas. Store away from oxidizing agents, halogens, and acid chlorides. | embedded
2 | 57 |  | embedded
2 | 58 | SECTION 8 EXPOSURE CONTROLS AND PERSONAL PROTECTION | embedded
2 | 59 |  | embedded
2 | 60 | EXPOSURE CONTROLS: Contains no substances with occupational exposure limit values. | embedded
2 | 61 | EYE PROTECTION: Wear chemical safety glasses or goggles and face shield. | embedded
2 | 62 | SKIN PROTECTION: Wear nitrile or rubber gloves, and a complete suit protecting against chemicals. | embedded
2 | 63 | VENTILATION: Provide local exhaust, preferably mechanical. | embedded
2 | 64 | RESPIRATOR: Use an approved respirator. | embedded
2 | 65 |  | embedded
2 | 66 |  | embedded
2 | 67 |  | embedded
2 | 68 | SAMARIUM, POWDER PAGE 2 | embedded
3 | 1 | SECTION 9 PHYSICAL AND CHEMICAL PROPERTIES | embedded
3 | 2 |  | embedded
3 | 3 | COLOR AND FORM: Gray to silver powder | embedded
3 | 4 | ODOR: None | embedded
3 | 5 | MOLECULAR WEIGHT: 150.40 | embedded
3 | 6 | BOILING POINT: 1794° C | embedded
3 | 7 | MELTING POINT: 1072° C | embedded
3 | 8 | SPECIFIC GRAVITY: 7.4 gm/ml | embedded
3 | 9 | VAPOR DENSITY: No data available | embedded
3 | 10 | SOLUBILITY: Reacts with water | embedded
3 | 11 |  | embedded
3 | 12 | SECTION 10 STABILITY AND REACTIVITY | embedded
3 | 13 |  | embedded
3 | 14 | STABILITY: Stable | embedded
3 | 15 | HAZARDOUS POLYMERIZATION: Reacts violently with water. | embedded
3 | 16 | CONDITIONS TO AVOID: Heat, flames, and sparks. Extremes of temperature and direct sunlight. Exposure to moisture. | embedded
3 | 17 | INCOMPATIBILITY: Halogens, strong acids, strong oxidizing agents, water, oxygen, and halocarbons. | embedded
3 | 18 | DECOMPOSITION PRODUCTS: Samarium oxides | embedded
3 | 19 |  | embedded
3 | 20 |  | embedded
3 | 21 | SECTION 11 TOXICOLOGICAL DATA | embedded
3 | 22 |  | embedded
3 | 23 | ACUTE TOXICITY: Not available | embedded
3 | 24 | CARCINOGENIC EFFECTS: No components of this product present at levels greater than or equal to 0.1% is identified a carcinogen. | embedded
3 | 25 | MUTAGENIC EFFECTS: Not available | embedded
3 | 26 | TETRATOGENIC EFFECTS: Not available | embedded
3 | 27 | CHRONIC TOXICITY: Rare earth compounds may cause delayed blood clotting leading to hemorrhages. Inhalations of rare earths may | embedded
3 | 28 | cause sensitivity to heat, itching, and increased awareness of odor and taste. Abdominal pain, nausea, vomiting, salivation, fatigue, | embedded
3 | 29 | dizziness, confusion. Palpitation, ataxia. | embedded
3 | 30 |  | embedded
3 | 31 | To the best of our knowledge the toxicological effects of this compound have not been fully investigated. | embedded
3 | 32 |  | embedded
3 | 33 | SECTION 12 ECOLOGICAL DATA | embedded
3 | 34 |  | embedded
3 | 35 | No data available. | embedded
3 | 36 |  | embedded
3 | 37 | SECTION 13 DISPOSAL CONSIDERATIONS | embedded
3 | 38 |  | embedded
3 | 39 |  | embedded
3 | 40 | Dispose of in according to local, state, and federal regulations. | embedded
3 | 41 |  | embedded
3 | 42 | SECTION 14 TRANSPORTATION DATA | embedded
3 | 43 |  | embedded
3 | 44 | DOT: UN3089 IATA: UN3089 | embedded
3 | 45 |  | embedded
3 | 46 | Metal powders, flammable, n.o.s. Metal powder, flammable, n.o.s. | embedded
3 | 47 |  | embedded
3 | 48 | (Samarium powder) (Samarium powder) | embedded
3 | 49 |  | embedded
3 | 50 | Class 4.1 Class 4.1 | embedded
3 | 51 |  | embedded
3 | 52 | PG III PG III | embedded
3 | 53 |  | embedded
3 | 54 |  | embedded
3 | 55 | SECTION 15 REGULATORY INFORMATION | embedded
3 | 56 |  | embedded
3 | 57 | TSCA: Listed in the TSCA inventory | embedded
3 | 58 |  | embedded
3 | 59 | DSCL (EEC): Listed on the DSCL inventory | embedded
3 | 60 |  | embedded
3 | 61 | SARA 302/304: Not Listed | embedded
3 | 62 |  | embedded
3 | 63 | SARA 311/312: Fire Hazard, Chronic Health Hazard | embedded
3 | 64 |  | embedded
3 | 65 | SARA (TITLE 313): Not Listed | embedded
3 | 66 |  | embedded
3 | 67 | CALIFORNIA PROP. 65: Not Listed | embedded
3 | 68 |  | embedded
3 | 69 |  | embedded
3 | 70 |  | embedded
3 | 71 | SAMARIUM, POWDER PAGE 3 | embedded
4 | 1 | SECTION 15 REGULATORY INFORMATION (Cont.) | embedded
4 | 2 |  | embedded
4 | 3 | WHMIS CANADA: Not Listed | embedded
4 | 4 |  | embedded
4 | 5 | NEW JERSEY RIGHT TO KNOW COMPONENTS: Samarium | embedded
4 | 6 |  | embedded
4 | 7 | PENNSYLVANIA RIGHT TO KNOW COMPONENTS: Samarium | embedded
4 | 8 |  | embedded
4 | 9 |  | embedded
4 | 10 | SECTION 16 OTHER INFORMATION | embedded
4 | 11 |  | embedded
4 | 12 | DISCLAIMER: The information herein is believed to be accurate and reliable as of the date compiled. However, Prochem, Inc. | embedded
4 | 13 | makes no representation, warranty, or guarantee of any kind with respect to the information in this document or any use of the | embedded
4 | 14 | product based on the information. | embedded
4 | 15 | DATE PREPARED: 08/14 | embedded
4 | 16 |  | embedded
4 | 17 |  | embedded
4 | 18 |  | embedded
4 | 19 |  | embedded
4 | 20 |  | embedded
4 | 21 | SAMARIUM, POWDER PAGE 4 | embedded