## 文書情報
SDS文書情報
原本PDFから抽出したテキストです。表、画像、記号、OCR結果は原本と異なる場合があります。安全情報は原本PDFで確認してください。
項目 | 内容
文書名 | Samarium (Sm) Standard Solution - NIST SRM 3147a Safety Data Sheet
発行元 | National Institute of Standards and Technology (NIST)
材料 | Samarium (Sm) Standard Solution
CAS番号 | 7697-37-2; 10361-83-8; 7732-18-5
製品番号・グレード | SRM 3147a
文書種類 | SDS
原文の言語 | English
地域 | United States
改訂日 | 04 April 2016
ページ数 | 7
原本ファイル名 | nist-3147a-sds.pdf
RESDSページ | https://resds.com/document/samarium-sm-standard-solution-nist-srm-3147a-en-21afded36f
原本PDF | https://resds.com/pdf/samarium-sm-standard-solution-nist-srm-3147a-en-21afded36f.pdf
情報源URL | https://tsapps.nist.gov/srmext/msds/3147a-MSDS.pdf
説明 | Collected by RESDS. Original publisher PDF retained. Acidified rare earth calibration standard solution. CAS entries refer to SDS-listed ingredients; this mixture is not elemental metal. Original SDS issued 04 April 2016. Republished courtesy of the National Institute of Standards and Technology. Re-use terms: https://www.nist.gov/copyrights-disclaimers

## 原文内容
ページ | 行 | 原文内容 | 抽出方法
1 | 1 | Date of Issue: | embedded
1 | 2 | 04 April 2016 | embedded
1 | 3 |  | embedded
1 | 4 | SAFETY DATA SHEET | embedded
1 | 5 |  | embedded
1 | 6 | 1. SUBSTANCE AND SOURCE IDENTIFICATION | embedded
1 | 7 |  | embedded
1 | 8 | Product Identifier | embedded
1 | 9 | SRM Number: 3147a | embedded
1 | 10 | SRM Name: Samarium (Sm) Standard Solution | embedded
1 | 11 | Other Means of Identification: Not applicable. | embedded
1 | 12 |  | embedded
1 | 13 | Recommended Use of This Material and Restrictions of Use | embedded
1 | 14 | This Standard Reference Material (SRM) is intended for use as a primary calibration standard for the quantitative | embedded
1 | 15 | determination of samarium. A unit of SRM 3147a consists of five 10 mL sealed borosilicate glass ampoules of | embedded
1 | 16 | an acidified aqueous solution prepared gravimetrically to contain a known mass fraction of samarium. The | embedded
1 | 17 | solution contains nitric acid at an amount-of-substance concentration (molarity) of approximately 1.6 mol/L. | embedded
1 | 18 |  | embedded
1 | 19 | Company Information | embedded
1 | 20 |  | embedded
1 | 21 | National Institute of Standards and Technology | embedded
1 | 22 | Standard Reference Materials Program | embedded
1 | 23 | 100 Bureau Drive, Stop 2300 | embedded
1 | 24 | Gaithersburg, Maryland 20899-2300 | embedded
1 | 25 |  | embedded
1 | 26 | Telephone: 301-975-2200 Emergency Telephone ChemTrec: | embedded
1 | 27 | FAX: 301-948-3730 1-800-424-9300 (North America) | embedded
1 | 28 | E-mail: SRMMSDS@nist.gov +1-703-527-3887 (International) | embedded
1 | 29 | Website: http://www.nist.gov/srm | embedded
1 | 30 |  | embedded
1 | 31 | 2. HAZARDS IDENTIFICATION | embedded
1 | 32 |  | embedded
1 | 33 | Classification | embedded
1 | 34 | Physical Hazard: Not classified. | embedded
1 | 35 | Health Hazard: Skin Corrosion/Irritation Category 1B | embedded
1 | 36 | Serious Eye Damage/Irritation Category 1 | embedded
1 | 37 | Label Elements | embedded
1 | 38 | Symbol | embedded
1 | 39 |  | embedded
1 | 40 |  | embedded
1 | 41 |  | embedded
1 | 42 |  | embedded
1 | 43 |  | embedded
1 | 44 | Signal Word | embedded
1 | 45 | DANGER | embedded
1 | 46 |  | embedded
1 | 47 | Hazard Statement(s) | embedded
1 | 48 | H314 Causes severe skin burns and eye damage. | embedded
1 | 49 |  | embedded
1 | 50 | Precautionary Statement(s) | embedded
1 | 51 | P260 Do not breathe fumes, mists, vapors, or spray. | embedded
1 | 52 | P264 Wash hands thoroughly after handling. | embedded
1 | 53 | P280 Wear protective gloves, protective clothing, and eye protection. | embedded
1 | 54 |  | embedded
1 | 55 | P301 + P330 + P331 If swallowed: Rinse mouth. Do NOT induce vomiting. | embedded
1 | 56 | P303 + P361 + P353 If on skin (or hair): Remove immediately all contaminated clothing. Rinse skin with | embedded
1 | 57 | water. | embedded
1 | 58 | P304 + P340 If inhaled: Remove person to fresh air and keep comfortable for breathing. | embedded
1 | 59 | P305 + P351 + P338 If in eyes: Rinse cautiously with water for several minutes. Remove contact lenses, if | embedded
1 | 60 | present and easy to do. Continue rinsing. | embedded
1 | 61 | P310 Immediately call a doctor. | embedded
1 | 62 | P363 Wash contaminated clothing before reuse. | embedded
1 | 63 |  | embedded
1 | 64 | P405 Store locked up. | embedded
1 | 65 |  | embedded
1 | 66 | SRM 3147a Page 1 of 7 | embedded
2 | 1 | P501 Dispose of contents and container according to local regulations. | embedded
2 | 2 |  | embedded
2 | 3 | Hazards Not Otherwise Classified: Not applicable. | embedded
2 | 4 |  | embedded
2 | 5 | Ingredients(s) with Unknown Acute Toxicity: Not applicable. | embedded
2 | 6 |  | embedded
2 | 7 | 3. COMPOSITION AND INFORMATION ON HAZARDOUS INGREDIENTS | embedded
2 | 8 |  | embedded
2 | 9 | Substance: Nitric acid/Samarium nitrate solution | embedded
2 | 10 |  | embedded
2 | 11 | Other Designations: | embedded
2 | 12 | Nitric acid (aqua fortis; hydrogen nitrate; azotic acid; engraver’s acid) | embedded
2 | 13 | Samarium nitrate (Samarium trinitrate) | embedded
2 | 14 |  | embedded
2 | 15 | NOTE: Samarium in nitric acid solution forms a solvated samarium nitrate salt. The health and physical hazard | embedded
2 | 16 | information provided in this SDS are for nitric acid and samarium nitrate. No physical or chemical data are listed for | embedded
2 | 17 | this solution. The actual effects of the solution may differ from the individual components. | embedded
2 | 18 |  | embedded
2 | 19 | Components are listed in compliance with OSHA’s 29 CFR 1910.1200; for the actual values see the Certificate of | embedded
2 | 20 | Analysis. | embedded
2 | 21 |  | embedded
2 | 22 | Hazardous Component(s) CAS Number EC Number Nominal Mass Concentration | embedded
2 | 23 | (EINECS) (%) | embedded
2 | 24 | Nitric acid 7697-37-2 231-714-2 10 | embedded
2 | 25 | Samarium nitrate 10361-83-8 233-798-6 2.0 | embedded
2 | 26 |  | embedded
2 | 27 | Non-Hazardous Component(s) | embedded
2 | 28 | Water 7732-18-5 231-791-2 >87 | embedded
2 | 29 |  | embedded
2 | 30 |  | embedded
2 | 31 | 4. FIRST AID MEASURES | embedded
2 | 32 |  | embedded
2 | 33 | Description of First Aid Measures: | embedded
2 | 34 |  | embedded
2 | 35 | Inhalation: If adverse effects occur, remove to uncontaminated area. If not breathing, give artificial respiration | embedded
2 | 36 | or oxygen by qualified personnel. Seek immediate medical attention. | embedded
2 | 37 |  | embedded
2 | 38 | Skin Contact: Wash skin with soap and water for at least 15 minutes while removing contaminated clothing and | embedded
2 | 39 | shoes. Get immediate medical attention. Thoroughly clean and dry contaminated clothing before reuse. Destroy | embedded
2 | 40 | contaminated shoes. | embedded
2 | 41 |  | embedded
2 | 42 | Eye Contact: Immediately flush eyes, including under the eyelids with copious amounts of water for at least | embedded
2 | 43 | 15 minutes. Seek immediate medical attention. | embedded
2 | 44 |  | embedded
2 | 45 | Ingestion: Contact a poison control center immediately for instructions. Do not induce vomiting. Give water to | embedded
2 | 46 | rinse out mouth. Never give liquids to a person with reduced awareness or becoming unconscious. If vomiting | embedded
2 | 47 | occurs, keep head lower than hips to prevent aspiration. If not breathing, give artificial respiration by qualified | embedded
2 | 48 | personnel. Seek immediate medical attention. | embedded
2 | 49 |  | embedded
2 | 50 | Most Important Symptoms/Effects, Acute and Delayed: Acid burns to skin, eyes, and lungs. | embedded
2 | 51 |  | embedded
2 | 52 | Indication of any immediate medical attention and special treatment needed, if necessary: If any of the above | embedded
2 | 53 | symptoms are present, seek immediate medical attention. | embedded
2 | 54 |  | embedded
2 | 55 | 5. FIRE FIGHTING MEASURES | embedded
2 | 56 |  | embedded
2 | 57 | Fire and Explosion Hazards: Negligible fire hazard. See Section 9, “Physical and Chemical Properties” for | embedded
2 | 58 | flammability properties. | embedded
2 | 59 |  | embedded
2 | 60 | Extinguishing Media: | embedded
2 | 61 | Suitable: Use extinguishing media appropriate to the surrounding fire. | embedded
2 | 62 | Unsuitable: None listed. | embedded
2 | 63 |  | embedded
2 | 64 | Specific Hazards Arising from the Chemical: Thermal decomposition will form oxides of nitrogen and samarium. | embedded
2 | 65 |  | embedded
2 | 66 | Special Protective Equipment and Precautions for Fire-Fighters: Avoid inhalation of material or combustion | embedded
2 | 67 | byproducts. Wear full protective clothing and NIOSH approved self-contained breathing apparatus (SCBA). | embedded
2 | 68 |  | embedded
2 | 69 |  | embedded
2 | 70 | SRM 3147a Page 2 of 7 | embedded
3 | 1 | NFPA Ratings (0 = Minimal; 1 = Slight; 2 = Moderate; 3 = Serious; 4 = Severe) | embedded
3 | 2 |  | embedded
3 | 3 | Health = 3 Fire = 0 Reactivity = 0 | embedded
3 | 4 |  | embedded
3 | 5 | 6. ACCIDENTAL RELEASE MEASURES | embedded
3 | 6 |  | embedded
3 | 7 | Personal Precautions, Protective Equipment and Emergency Procedures: Immediately contact emergency | embedded
3 | 8 | personnel. Keep unnecessary personnel away. Use suitable protective equipment; see Section 8, “Exposure Controls | embedded
3 | 9 | and Personal Protection”. | embedded
3 | 10 |  | embedded
3 | 11 | Methods and Materials for Containment and Clean up: Do not touch spilled material. Notify safety personnel | embedded
3 | 12 | of spills. Absorb with sand or other non-combustible material. Collect spilled material in appropriate container for | embedded
3 | 13 | disposal. Isolate hazard area and deny entry. | embedded
3 | 14 |  | embedded
3 | 15 | 7. HANDLING AND STORAGE | embedded
3 | 16 |  | embedded
3 | 17 | Safe Handling Precautions: See Section 8, “Exposure Controls and Personal Protection”. Handle glass ampoules | embedded
3 | 18 | with care. | embedded
3 | 19 |  | embedded
3 | 20 | Storage: Store and handle in accordance with all current regulations and standards. Keep separated from | embedded
3 | 21 | incompatible substances (See Section 10, “Stability and Reactivity”). | embedded
3 | 22 |  | embedded
3 | 23 | 8. EXPOSURE CONTROLS AND PERSONAL PROTECTION | embedded
3 | 24 |  | embedded
3 | 25 | Exposure Limits: | embedded
3 | 26 |  | embedded
3 | 27 | Component: Nitric acid | embedded
3 | 28 | NIOSH (REL): 5 mg/m3 (2 ppm; TWA) | embedded
3 | 29 | 10 mg/m3 (4 ppm; STEL) | embedded
3 | 30 | 65 mg/m3(25 ppm; IDLH) | embedded
3 | 31 | ACGIH (TLV): 5 mg/m3 (2 ppm; TWA) | embedded
3 | 32 | 10 mg/m3 (4 ppm; STEL) | embedded
3 | 33 | OSHA (PEL): 5 mg/m3 (2 ppm; TWA) | embedded
3 | 34 | Component: Samarium nitrate | embedded
3 | 35 | Exposure Limits not established. | embedded
3 | 36 |  | embedded
3 | 37 | Engineering Controls: Provide local exhaust or process enclosure ventilation system. Ensure compliance with | embedded
3 | 38 | applicable exposure limits. | embedded
3 | 39 |  | embedded
3 | 40 | Personal Protection: In accordance with OSHA 29 CFR 1910.132, subpart I, wear appropriate Personal Protective | embedded
3 | 41 | Equipment (PPE) to minimize exposure to this material. | embedded
3 | 42 |  | embedded
3 | 43 | Respiratory Protection: If workplace conditions warrant a respirator, a respiratory protection program that | embedded
3 | 44 | meets OSHA 29CFR 1910.134 must be followed. Refer to NIOSH 42 CFR 84 for applicable certified respirators. | embedded
3 | 45 |  | embedded
3 | 46 | Eye/Face Protection: Wear splash resistant safety goggles with a face shield. An eyewash station should be | embedded
3 | 47 | readily available near areas of use. | embedded
3 | 48 |  | embedded
3 | 49 | Skin and Body Protection: Personal protective equipment for the body should be selected based on the task | embedded
3 | 50 | being performed and the risks involved and should be approved by a specialist before handling this product. | embedded
3 | 51 | Chemical-resistant gloves should be worn at all times when handling chemicals. | embedded
3 | 52 |  | embedded
3 | 53 |  | embedded
3 | 54 |  | embedded
3 | 55 |  | embedded
3 | 56 |  | embedded
3 | 57 | SRM 3147a Page 3 of 7 | embedded
4 | 1 | 9. PHYSICAL AND CHEMICAL PROPERTIES | embedded
4 | 2 |  | embedded
4 | 3 | NOTE: The physical and chemical data provided are for the pure components. No physical or chemical data are | embedded
4 | 4 | available for this solution. The actual behavior of the solution may differ from the individual components. | embedded
4 | 5 |  | embedded
4 | 6 | Descriptive Properties: Nitric acid Samarium nitrate | embedded
4 | 7 | (10 % of this SRM) (2.0 % of this SRM) | embedded
4 | 8 |  | embedded
4 | 9 | Appearance colorless to yellow liquid yellow solid | embedded
4 | 10 | (physical state, color, etc.): | embedded
4 | 11 | Molecular Formula: HNO3 Sm(NO3)3 | embedded
4 | 12 | Molar Mass (g/mol): 63.01 336.46 | embedded
4 | 13 | Odor: irritating odor not available | embedded
4 | 14 | Odor threshold: not available not available | embedded
4 | 15 | pH: 1 (1 M) not available | embedded
4 | 16 | Evaporation rate: not available not available | embedded
4 | 17 | Melting point/freezing point (ºC): –42 (–43 ºF) 78 (172 ºF) | embedded
4 | 18 | Relative Density (g/L) as specific gravity 1.5027 at 25 ºC not available | embedded
4 | 19 | (water = 1): | embedded
4 | 20 | Vapor Pressure (mmHg): 47.9 at 20 ºC not available | embedded
4 | 21 | Vapor Density (air = 1): 3.2 not available | embedded
4 | 22 | Viscosity (cP): not available not available | embedded
4 | 23 | Solubility(ies): miscible with water and ether not available | embedded
4 | 24 | Partition coefficient not available not available | embedded
4 | 25 | (n-octanol/water): | embedded
4 | 26 |  | embedded
4 | 27 | Thermal Stability Properties: | embedded
4 | 28 | Autoignition Temperature (ºC): not applicable not applicable | embedded
4 | 29 | Thermal Decomposition (ºC): not applicable not available | embedded
4 | 30 | Initial boiling point and boiling range (ºC): 83 (181 ºF) not available | embedded
4 | 31 | Explosive Limits, LEL (Volume %): not applicable not available | embedded
4 | 32 | Explosive Limits, UEL (Volume %): not applicable not available | embedded
4 | 33 | Flash Point (ºC): not applicable not available | embedded
4 | 34 | Flammability (solid, gas): not applicable not available | embedded
4 | 35 |  | embedded
4 | 36 | 10. STABILITY AND REACTIVITY | embedded
4 | 37 |  | embedded
4 | 38 | Reactivity: Stable at normal temperatures and pressure. | embedded
4 | 39 |  | embedded
4 | 40 | Stability: X Stable Unstable | embedded
4 | 41 |  | embedded
4 | 42 | Possible Hazardous Reactions: None listed. | embedded
4 | 43 |  | embedded
4 | 44 | Conditions to Avoid: Contact with combustible or incompatible materials. | embedded
4 | 45 |  | embedded
4 | 46 | Incompatible Materials: Acids, combustible materials, halo carbons, amines, bases, oxidizing materials, metals, | embedded
4 | 47 | halogens, metal salts, metal oxides, reducing agents, peroxides, metal carbide, and cyanides. | embedded
4 | 48 |  | embedded
4 | 49 | Fire/Explosion Information: See Section 5, “Fire Fighting Measures”. | embedded
4 | 50 |  | embedded
4 | 51 | Hazardous Decomposition: Thermal decomposition will produce oxides of nitrogen and samarium. | embedded
4 | 52 |  | embedded
4 | 53 | Hazardous Polymerization: Will Occur X Will Not Occur | embedded
4 | 54 |  | embedded
4 | 55 | 11. TOXICOLOGICAL INFORMATION | embedded
4 | 56 |  | embedded
4 | 57 | Route of Exposure: X Inhalation X Skin X Ingestion | embedded
4 | 58 |  | embedded
4 | 59 | Symptoms Related to the Physical, Chemical and Toxicological Characteristics: Burning pain and severe skin | embedded
4 | 60 | corrosion. | embedded
4 | 61 |  | embedded
4 | 62 |  | embedded
4 | 63 |  | embedded
4 | 64 | SRM 3147a Page 4 of 7 | embedded
5 | 1 | Potential Health Effects (Acute, Chronic and Delayed): | embedded
5 | 2 |  | embedded
5 | 3 | Inhalation: Inhalation of nitric acid can damage the mucous membranes and upper respiratory tract. Short term | embedded
5 | 4 | exposure may cause irritation and inflammation of the upper respiratory tract, coughing, choking, sore throat, | embedded
5 | 5 | shortness of breath, headache, dizziness, and nausea. Long term exposure to acid fumes may cause damage to | embedded
5 | 6 | teeth, bronchial irritation, chronic cough, bronchial pneumonia, and gastrointestinal disturbances. No data | embedded
5 | 7 | available on inhalation of samarium nitrate. | embedded
5 | 8 |  | embedded
5 | 9 | Skin Contact: Nitric acid can cause severe skin burns. Severity of the damage depends on the concentration | embedded
5 | 10 | and duration of exposure. Effects of acid burns may be delayed. No data available on samarium nitrate. | embedded
5 | 11 |  | embedded
5 | 12 | Eye Contact: Nitric acid can cause severe eye irritation, corneal burns, permanent eye damage, or blindness. | embedded
5 | 13 | Severity of the damage depends on the concentration and duration of exposure. No data available on samarium | embedded
5 | 14 | nitrate | embedded
5 | 15 |  | embedded
5 | 16 | Ingestion: If ingested, nitric acid can cause severe burns and damage to the gastrointestinal tract. No data | embedded
5 | 17 | available on inhalation of samarium nitrate, in animal studies, rare earth salts caused ataxia, writhing, slightly | embedded
5 | 18 | labored and depressed respiration, arched back, stretching of limbs on walking and lacrimation. | embedded
5 | 19 |  | embedded
5 | 20 | Numerical Measures of Toxicity: | embedded
5 | 21 |  | embedded
5 | 22 | Acute Toxicity: Not classified. | embedded
5 | 23 | Nitric acid, Rat, Inhalation LC50: 130 mg/m3 (4 h) | embedded
5 | 24 | Samarium nitrate, Mouse, Oral LD50: 2160 mg/kg | embedded
5 | 25 |  | embedded
5 | 26 | Skin Corrosion/Irritation: This SRM contains >1 % of nitric acid and it is classified as Category 1B. | embedded
5 | 27 |  | embedded
5 | 28 | Serious Eye Damage/Irritation: This SRM contains >1 % nitric acid and it is classified as Category 1. | embedded
5 | 29 |  | embedded
5 | 30 | Respiratory Sensitization: No data available; not classified. | embedded
5 | 31 |  | embedded
5 | 32 | Skin Sensitization: No data available; not classified. | embedded
5 | 33 |  | embedded
5 | 34 | Germ Cell Mutagenicity: No data available; not classified. | embedded
5 | 35 |  | embedded
5 | 36 | Carcinogenicity: Not classified. | embedded
5 | 37 | Listed as a Carcinogen/Potential Carcinogen Yes X No | embedded
5 | 38 | Nitric acid and samarium nitrate are not listed by NTP, IARC or OSHA as a carcinogen. | embedded
5 | 39 |  | embedded
5 | 40 | Reproductive Toxicity: Not classified. | embedded
5 | 41 | Nitric acid, Rat, Oral TDLo: 21 150 mg/kg (pregnant 1 d to 21 d) | embedded
5 | 42 | Nitric acid, Rat, Oral TDLo: 2345 mg/kg (pregnant 18 d) | embedded
5 | 43 |  | embedded
5 | 44 | Specific Target Organ Toxicity, Single Exposure: No data available; not classified. | embedded
5 | 45 |  | embedded
5 | 46 | Specific Target Organ Toxicity, Repeated Exposure: No data available; not classified. | embedded
5 | 47 |  | embedded
5 | 48 | Aspiration Hazard: No data available. | embedded
5 | 49 |  | embedded
5 | 50 | 12. ECOLOGICAL INFORMATION | embedded
5 | 51 |  | embedded
5 | 52 | Ecotoxicity Data: | embedded
5 | 53 |  | embedded
5 | 54 | Nitric acid: Starfish (Asterias rubens) LC50: 100 mg/L to 300 mg/L (48 h, renewal/aerated water) | embedded
5 | 55 | Samarium nitrate: No data available. | embedded
5 | 56 |  | embedded
5 | 57 | Persistence and Degradability: No data available. | embedded
5 | 58 |  | embedded
5 | 59 | Bioaccumulative Potential: No data available. | embedded
5 | 60 |  | embedded
5 | 61 | Mobility in Soil: No data available. | embedded
5 | 62 |  | embedded
5 | 63 | Other Adverse effects: No data available. | embedded
5 | 64 |  | embedded
5 | 65 | 13. DISPOSAL CONSIDERATIONS | embedded
5 | 66 |  | embedded
5 | 67 | Waste Disposal: Dispose of waste in accordance with all applicable federal, state, and local regulations. Nitric acid | embedded
5 | 68 | and samarium nitrate are subject to disposal regulations: U.S. EPA 40 CFR 262, Hazardous Waste Numbers: D002. | embedded
5 | 69 |  | embedded
5 | 70 | 14. TRANSPORTATION INFORMATION | embedded
5 | 71 |  | embedded
5 | 72 | U.S. DOT and IATA: UN1760, Corrosive liquid, n.o.s. (contains nitric acid), Hazard Class 8, Packing Group II, | embedded
5 | 73 | Excepted Quantities E2. | embedded
5 | 74 |  | embedded
5 | 75 | SRM 3147a Page 5 of 7 | embedded
6 | 1 | 15. REGULATORY INFORMATION | embedded
6 | 2 |  | embedded
6 | 3 | U.S. Regulations: | embedded
6 | 4 |  | embedded
6 | 5 | CERCLA Sections 102a/103 (40 CFR 302.4): Nitric acid, 1000 lbs (454 kg) RQ | embedded
6 | 6 |  | embedded
6 | 7 | SARA Title III Section 302 (40 CFR 355.30): Nitric acid, 1000 lbs (454 kg) TPQ | embedded
6 | 8 |  | embedded
6 | 9 | SARA Title III Section 304 (40 CFR 355.40): Nitric acid, 1000 lbs (454 kg) EPCRA RQ | embedded
6 | 10 |  | embedded
6 | 11 | SARA Title III Section 313 (40 CFR 372.65): Nitric acid, 1 % de minimis concentration. | embedded
6 | 12 |  | embedded
6 | 13 | OSHA Process Safety (29 CFR 1910.119): Regulated for nitric acid at higher concentrations | embedded
6 | 14 | 500 lbs TQ (≥94.5 % by weight). | embedded
6 | 15 |  | embedded
6 | 16 | SARA Title III Sections 311/312 Hazardous Categories (40 CFR 370.21): | embedded
6 | 17 |  | embedded
6 | 18 | ACUTE HEALTH: Yes. | embedded
6 | 19 | CHRONIC HEALTH: No. | embedded
6 | 20 | FIRE: No. | embedded
6 | 21 | REACTIVE: No. | embedded
6 | 22 | PRESSURE: No. | embedded
6 | 23 |  | embedded
6 | 24 | State Regulations: | embedded
6 | 25 | California Proposition 65: Not listed. | embedded
6 | 26 |  | embedded
6 | 27 | U.S. TSCA Inventory: Nitric acid and samarium nitrate are listed. | embedded
6 | 28 |  | embedded
6 | 29 | TSCA 12(b), Export Notification: Not listed. | embedded
6 | 30 |  | embedded
6 | 31 | Canadian Regulations: | embedded
6 | 32 | WHMIS Information: Not provided for this material. | embedded
6 | 33 |  | embedded
6 | 34 |  | embedded
6 | 35 |  | embedded
6 | 36 |  | embedded
6 | 37 |  | embedded
6 | 38 | SRM 3147a Page 6 of 7 | embedded
7 | 1 | 16. OTHER INFORMATION | embedded
7 | 2 |  | embedded
7 | 3 | Issue Date: 04 April 2016 | embedded
7 | 4 |  | embedded
7 | 5 | Sources: ChemAdvisor, Inc., SDS Nitric Acid, 22 September 2015. | embedded
7 | 6 |  | embedded
7 | 7 | ChemAdvisor, Inc., SDS Samarium Trinitrate Hexahydrate, 09 December 2015. | embedded
7 | 8 |  | embedded
7 | 9 | CDC; NIOSH; NIOSH Pocket Guide to Chemical Hazards; Department of Health and Human | embedded
7 | 10 | Services (DHHS), Centers for Disease Control and Prevention (CDC), National Institute for Safety and | embedded
7 | 11 | Health; Nitric Acid, 13 February 2015; available at http://www.cdc.gov/niosh/npg/npgd0447.html | embedded
7 | 12 | (accessed Apr 2016). | embedded
7 | 13 |  | embedded
7 | 14 | Hazardous Substances Data Bank (HSDB), National Library of Medicine's TOXNET system, Nitric Acid | embedded
7 | 15 | CAS No. 7697-37-2; available at http://toxnet.nlm.nih.gov/ (accessed Apr 2016). | embedded
7 | 16 |  | embedded
7 | 17 | ChemIDPlus (HSDB), National Library of Medicine's TOXNET system, Samarium Nitrate, | embedded
7 | 18 | CAS No. 10361-83-8; available at http://toxnet.nlm.nih.gov/ (accessed Apr 2016). | embedded
7 | 19 |  | embedded
7 | 20 |  | embedded
7 | 21 |  | embedded
7 | 22 |  | embedded
7 | 23 |  | embedded
7 | 24 | Key of Acronyms: | embedded
7 | 25 |  | embedded
7 | 26 |  | embedded
7 | 27 |  | embedded
7 | 28 | ACGIH American Conference of Governmental Industrial NRC Nuclear Regulatory Commission | embedded
7 | 29 | Hygienists | embedded
7 | 30 | ALI Annual Limit on Intake NTP National Toxicology Program | embedded
7 | 31 | CAS Chemical Abstracts Service OSHA Occupational Safety and Health Administration | embedded
7 | 32 | CERCLA Comprehensive Environmental Response, PEL Permissible Exposure Limit | embedded
7 | 33 | Compensation, and Liability Act | embedded
7 | 34 | CFR Code of Federal Regulations RCRA Resource Conservation and Recovery Act | embedded
7 | 35 | DOT Department of Transportation REL Recommended Exposure Limit | embedded
7 | 36 | EC50 Effective Concentration, 50 % RM Reference Material | embedded
7 | 37 | EINECS European Inventory of Existing Commercial RQ Reportable Quantity | embedded
7 | 38 | Chemical Substances | embedded
7 | 39 | EPCRA Emergency Planning and Community Right-to-Know RTECS Registry of Toxic Effects of Chemical Substances | embedded
7 | 40 | Act | embedded
7 | 41 | IARC International Agency for Research on Cancer SARA Superfund Amendments and Reauthorization Act | embedded
7 | 42 | IATA International Air Transport Association SCBA Self-Contained Breathing Apparatus | embedded
7 | 43 | IDLH Immediately Dangerous to Life and Health SRM Standard Reference Material | embedded
7 | 44 | LC50 Lethal Concentration, 50 % STEL Short Term Exposure Limit | embedded
7 | 45 | LD50 Lethal Dose, 50 % TLV Threshold Limit Value | embedded
7 | 46 | LEL Lower Explosive Limit TPQ Threshold Planning Quantity | embedded
7 | 47 | MSDS Material Safety Data Sheet TSCA Toxic Substances Control Act | embedded
7 | 48 | NFPA National Fire Protection Association TWA Time Weighted Average | embedded
7 | 49 | NIOSH National Institute for Occupational Safety and Health UEL Upper Explosive Limit | embedded
7 | 50 | NIST National Institute of Standards and Technology WHMIS Workplace Hazardous Materials Information System | embedded
7 | 51 | n.o.s. Not Otherwise Specified | embedded
7 | 52 |  | embedded
7 | 53 |  | embedded
7 | 54 |  | embedded
7 | 55 |  | embedded
7 | 56 |  | embedded
7 | 57 | Disclaimer: Physical and chemical data contained in this SDS are provided only for use in assessing the | embedded
7 | 58 | hazardous nature of the material. The SDS was prepared carefully, using current references; however, NIST does not | embedded
7 | 59 | certify the data in the SDS. The certified values for this material are given in the NIST Certificate of Analysis. | embedded
7 | 60 |  | embedded
7 | 61 | Users of this SRM should ensure that the SDS in their possession is current. This can be accomplished by contacting | embedded
7 | 62 | the SRM Program: telephone (301) 975-2200; fax (301) 948-3730; e-mail srmmsds@nist.gov; or via the Internet at | embedded
7 | 63 | http://www.nist.gov/srm. | embedded
7 | 64 |  | embedded
7 | 65 |  | embedded
7 | 66 | SRM 3147a Page 7 of 7 | embedded