## 文書情報
SDS文書情報
原本PDFから抽出したテキストです。表、画像、記号、OCR結果は原本と異なる場合があります。安全情報は原本PDFで確認してください。
項目 | 内容
文書名 | Scandium 2,4-pentanedionate, hydrate – ProChem SDS
発行元 | ProChem, Inc.
材料 | Scandium 2,4-pentanedionate, hydrate
CAS番号 | 699012-88-9
製品番号・グレード | 3151
文書種類 | SDS
原文の言語 | English
地域 | United States
改訂日 | 08/14
ページ数 | 4
原本ファイル名 | prochem-scandium24pentanedionate-3151.pdf
RESDSページ | https://resds.com/document/scandium-2-4-pentanedionate-hydrate-prochem-en-cfc69cdce2
原本PDF | https://resds.com/pdf/scandium-2-4-pentanedionate-hydrate-prochem-en-cfc69cdce2.pdf
情報源URL | https://prochemonline.com/wp-content/uploads/2021/06/3151.Scandium2-4Pentanedionate.pdf
説明 | Collected by RESDS. Original publisher PDF retained. Original ProChem SDS for Scandium 2,4-pentanedionate, hydrate. Product number 3151; revision 08/14. Publication authorized by the user on 2026-09-14.

## 原文内容
ページ | 行 | 原文内容 | 抽出方法
1 | 1 | SECTION 1 PRODUCT AND COMPANY INFORMATION | embedded
1 | 2 |  | embedded
1 | 3 | PRODUCT NAME: Scandium 2,4-pentanedionate, hydrate | embedded
1 | 4 |  | embedded
1 | 5 | PRODUCT NUMBER: 3151 | embedded
1 | 6 |  | embedded
1 | 7 | CAS NUMBER: 699012-88-9 | embedded
1 | 8 |  | embedded
1 | 9 | SYNONYMS: Scandium acetylacetonate hydrate | embedded
1 | 10 |  | embedded
1 | 11 | MANUFACTURER: | embedded
1 | 12 |  | embedded
1 | 13 |  | embedded
1 | 14 | Prochem, Inc. PHONE: 815-398-1788 | embedded
1 | 15 | 826 Roosevelt Road FAX: 815-398-1810 | embedded
1 | 16 | Rockford, IL 61109 TOLL FREE: 800-795-8788 | embedded
1 | 17 |  | embedded
1 | 18 | IN CASE OF TRANSPORTATION EMERGENCY CONTACT CHEM-TREC: 1-800-424-9300 | embedded
1 | 19 |  | embedded
1 | 20 | SECTION 2 HAZARDS IDENTIFICATION | embedded
1 | 21 |  | embedded
1 | 22 |  | embedded
1 | 23 | CLASSIFICATION OF SUBSTANCE OR MIXTURE | embedded
1 | 24 |  | embedded
1 | 25 | Pictogram | embedded
1 | 26 |  | embedded
1 | 27 |  | embedded
1 | 28 | Signal Word Warning | embedded
1 | 29 |  | embedded
1 | 30 | Hazard Statements | embedded
1 | 31 |  | embedded
1 | 32 | H302 Harmful if swallowed | embedded
1 | 33 | H315 Causes skin irritation | embedded
1 | 34 | H319 Causes serious eye irritation | embedded
1 | 35 | H335 May cause respiratory irritation | embedded
1 | 36 |  | embedded
1 | 37 | Precautionary Phrases | embedded
1 | 38 |  | embedded
1 | 39 |  | embedded
1 | 40 | P261 Avoid breathing dust/fume/gas/mist/vapors/spray. | embedded
1 | 41 | P270 Do not eat, drink, or smoke when using this product. | embedded
1 | 42 | P271 Use only outdoors or in a well-ventilated area. | embedded
1 | 43 | P280 Wear protective gloves/protective clothing/eye protection/face protection | embedded
1 | 44 | P301+P312 IF SWALLOWED: Call a POISON CENTER or doctor/physician if you feel unwell. | embedded
1 | 45 | P302+P352 IF ON SKIN: Wash with plenty of soap and water. | embedded
1 | 46 | P304+P340 IF INHALED: Remove victim to fresh air and keep at rest in a position comfortable for breathing. | embedded
1 | 47 | P305+P351+P338 IF IN EYES: Rinse cautiously with waster for several minutes. Remove contact lenses if present and easy to | embedded
1 | 48 | do. Continue rinsing. | embedded
1 | 49 |  | embedded
1 | 50 | HMIS CLASSIFICATION: | embedded
1 | 51 | Health: 2 Fire: 0 Reactivity Hazard: 0 | embedded
1 | 52 | NFPA RATING: | embedded
1 | 53 | Health: 2 Flammability: 0 Reactivity Hazard: 0 | embedded
1 | 54 |  | embedded
1 | 55 |  | embedded
1 | 56 |  | embedded
1 | 57 |  | embedded
1 | 58 | SCANDIUM 2, 4-PENTANEDIONATE PAGE 1 | embedded
2 | 1 | SECTION 2 HAZARDS IDENTIFICATION (Cont.) | embedded
2 | 2 |  | embedded
2 | 3 | EYE CONTACT: Causes irritation of the eyes. | embedded
2 | 4 | SKIN CONTACT: Causes irritation of and redness of the skin. | embedded
2 | 5 | INHALATION: Causes irritation to nose, throat, and respiratory tract. | embedded
2 | 6 | INGESTION: May be harmful if swallowed. | embedded
2 | 7 |  | embedded
2 | 8 |  | embedded
2 | 9 | SECTION 3 COMPOSITION / INFORMATION ON INGREDIENTS | embedded
2 | 10 |  | embedded
2 | 11 | Formula: Sc(CH3COCHCOCH3)3  xH2O | embedded
2 | 12 |  | embedded
2 | 13 | Molecular Weight: 342.26 (anhy.) | embedded
2 | 14 |  | embedded
2 | 15 |  | embedded
2 | 16 | CHEMICAL NAME CAS# % | embedded
2 | 17 |  | embedded
2 | 18 |  | embedded
2 | 19 | Scandium 2,4-pentanedionate 699012-88-9 100 | embedded
2 | 20 |  | embedded
2 | 21 | SECTION 4 FIRST AID MEASURES | embedded
2 | 22 |  | embedded
2 | 23 | EYE EXPOSURE: Immediately flush the eyes with copious amounts of water for several minutes. Assure flushing under eyelids. | embedded
2 | 24 | A victim may need assistance in keeping their eyelids open. Get immediate medical attention. | embedded
2 | 25 | SKIN EXPOSURE: Wash affected area with soap and copious amounts of water. Remove contaminated clothes if | embedded
2 | 26 | necessary. Seek medical assistance if irritation, burns, or redness, persists. | embedded
2 | 27 | INHALATION: Remove to fresh air and keep at rest. If breathing is difficult, give oxygen. If not breathing, give artificial | embedded
2 | 28 | respiration. Get medical attention if necessary. | embedded
2 | 29 | INGESTION: Do NOT induce vomiting. Never give anything by mouth to an unconscious person. If conscious, wash out mouth | embedded
2 | 30 | with water. Get medical attention if necessary. | embedded
2 | 31 |  | embedded
2 | 32 | SECTION 5 FIREFIGHTING MEASURES | embedded
2 | 33 |  | embedded
2 | 34 | FLASH POINT: Not available | embedded
2 | 35 | AUTO IGNITION TEMPERATURE: Not available | embedded
2 | 36 | EXPLOSION LIMITS: Not available | embedded
2 | 37 | EXTINGUISHING MEDIUM: Carbon dioxide, extinguishing powder, or water spray. Fight large fires with water spray or alcohol | embedded
2 | 38 | resistance foam. | embedded
2 | 39 | SPECIAL FIRE FIGHTING PROCEDURES: Wear self-contained, approved breathing apparatus and full protective clothing, | embedded
2 | 40 | including eye protection and boots. | embedded
2 | 41 | HAZARDOUS COMBUSTION AND DECOMPOSITION PRODUCTS: Carbon oxides and scandium oxides. | embedded
2 | 42 |  | embedded
2 | 43 | SECTION 6 ACCIDENTAL RELEASE MEASURES | embedded
2 | 44 |  | embedded
2 | 45 | PERSONAL PRECAUTIONS: Wear all appropriate equipment when using this material. Ensure adequate ventilation. | embedded
2 | 46 | ENVIRONMENTAL PRECAUTIONS: Prevent spillage from entering drains or allowing it to be released into the environment. | embedded
2 | 47 | METHODS AND MATERIALS FOR CONTAINMENT AND CLEANING UP: Sweep up avoiding raising dust and place in a well-marked | embedded
2 | 48 | container for disposal. | embedded
2 | 49 |  | embedded
2 | 50 | SECTION 7 HANDLING AND STORAGE | embedded
2 | 51 |  | embedded
2 | 52 | PRECAUTIONS FOR SAFE HANDLING: Wear appropriate personal protective equipment. Avoid contact with skin and eyes. Use with | embedded
2 | 53 | adequate ventilation. Wash thoroughly after using. Keep container closed when not in use. Avoid formation of dusts and aerosols. | embedded
2 | 54 | CONDITIONS FOR SAFE STORAGE: Store in cool, dry, and well-ventilated area. Air sensitive. | embedded
2 | 55 |  | embedded
2 | 56 | SECTION 8 EXPOSURE CONTROLS AND PERSONAL PROTECTION | embedded
2 | 57 |  | embedded
2 | 58 | EXPOSURE CONTROLS: Contains no substances with occupational exposure limit values. | embedded
2 | 59 | EYE PROTECTION: Wear chemical safety glasses or goggles and face shield | embedded
2 | 60 |  | embedded
2 | 61 |  | embedded
2 | 62 |  | embedded
2 | 63 |  | embedded
2 | 64 |  | embedded
2 | 65 | SCANDIUM 2, 4-PENTANEDIONATE PAGE 2 | embedded
3 | 1 | SECTION 8 EXPOSURE CONTROLS AND PERSONAL PROTECTION (Cont.) | embedded
3 | 2 |  | embedded
3 | 3 | SKIN PROTECTION: Wear nitrile or rubber gloves, and a complete suit protecting against chemicals | embedded
3 | 4 | VENTILATION: Provide local exhaust, preferably mechanical. | embedded
3 | 5 | RESPIRATOR: Use an approved respirator | embedded
3 | 6 | ADDITIONAL PROTECTION: Provide eyewash stations, quick-drench showers and washing facilities accessible to areas of use and | embedded
3 | 7 | handling. | embedded
3 | 8 |  | embedded
3 | 9 | SECTION 9 PHYSICAL AND CHEMICAL PROPERTIES | embedded
3 | 10 |  | embedded
3 | 11 | COLOR AND FORM: Clear to yellow solid | embedded
3 | 12 | ODOR: None | embedded
3 | 13 | MOLECULAR WEIGHT: 324.26 (anhy.) | embedded
3 | 14 | BOILING POINT: No data available | embedded
3 | 15 | MELTING POINT: 174-186° C | embedded
3 | 16 | SPECIFIC GRAVITY: No data available | embedded
3 | 17 | VAPOR DENSITY: No data available | embedded
3 | 18 | SOLUBILITY: Insoluble | embedded
3 | 19 |  | embedded
3 | 20 | SECTION 10 STABILITY AND REACTIVITY | embedded
3 | 21 |  | embedded
3 | 22 |  | embedded
3 | 23 | STABILITY: Stable | embedded
3 | 24 | HAZARDOUS POLYMERIZATION: Will not occur | embedded
3 | 25 | CONDITIONS TO AVOID: Moisture | embedded
3 | 26 | INCOMPATIBILITY: Oxidizing agents, acids, water, and moisture. | embedded
3 | 27 | DECOMPOSITION PRODUCTS: Carbon oxides and scandium oxides. | embedded
3 | 28 |  | embedded
3 | 29 |  | embedded
3 | 30 | SECTION 11 TOXICOLOGICAL DATA | embedded
3 | 31 |  | embedded
3 | 32 |  | embedded
3 | 33 | ACUTE TOXICITY: Not available | embedded
3 | 34 | CARCINOGENIC EFFECTS: No components of this product present at levels greater than or equal to 0.1% is identified a carcinogen. | embedded
3 | 35 | MUTAGENIC EFFECTS: Not available | embedded
3 | 36 | TETRATOGENIC EFFECTS: Not available | embedded
3 | 37 |  | embedded
3 | 38 | To the best of our knowledge the toxicological effects of this compound have not been fully investigated. | embedded
3 | 39 |  | embedded
3 | 40 | SECTION 12 ECOLOGICAL DATA | embedded
3 | 41 |  | embedded
3 | 42 | No data available. | embedded
3 | 43 |  | embedded
3 | 44 | SECTION 13 DISPOSAL CONSIDERATIONS | embedded
3 | 45 |  | embedded
3 | 46 | Dispose of in according to local, state, and federal regulations. | embedded
3 | 47 |  | embedded
3 | 48 | SECTION 14 TRANSPORTATION DATA | embedded
3 | 49 |  | embedded
3 | 50 | Not a dangerous good. | embedded
3 | 51 |  | embedded
3 | 52 |  | embedded
3 | 53 | SECTION 15 REGULATORY INFORMATION | embedded
3 | 54 |  | embedded
3 | 55 | TSCA: Listed in the TSCA inventory | embedded
3 | 56 |  | embedded
3 | 57 | DSCL (EEC): Listed on the DSCL inventory | embedded
3 | 58 |  | embedded
3 | 59 | SARA 302/304: Not Listed | embedded
3 | 60 |  | embedded
3 | 61 | SARA 311/312: Acute Health Hazard, Chronic Health Hazard | embedded
3 | 62 |  | embedded
3 | 63 | SARA (TITLE 313): Not Listed | embedded
3 | 64 |  | embedded
3 | 65 | CALIFORNIA PROP. 65: Not Listed | embedded
3 | 66 |  | embedded
3 | 67 |  | embedded
3 | 68 |  | embedded
3 | 69 | SCANDIUM 2, 4-PENTANEDIONATE PAGE 3 | embedded
4 | 1 | SECTION 15 REGULATORY INFORMATION (Cont.) | embedded
4 | 2 |  | embedded
4 | 3 | NEW JERSEY RIGHT TO KNOW COMPONENTS: Scandium (III) acetylacetonate hydrate | embedded
4 | 4 |  | embedded
4 | 5 | PENNSYLVANIA RIGHT TO KNOW COMPONENTS: Scandium (III) acetylacetonate hydrate | embedded
4 | 6 |  | embedded
4 | 7 |  | embedded
4 | 8 | SECTION 16 OTHER INFORMATION | embedded
4 | 9 |  | embedded
4 | 10 | DISCLAIMER: The information herein is believed to be accurate and reliable as of the date compiled. However, Prochem, Inc. | embedded
4 | 11 | makes no representation, warranty, or guarantee of any kind with respect to the information in this document or any use of the | embedded
4 | 12 | product based on the information. | embedded
4 | 13 | DATE PREPARED: 08/14 | embedded
4 | 14 |  | embedded
4 | 15 |  | embedded
4 | 16 |  | embedded
4 | 17 |  | embedded
4 | 18 |  | embedded
4 | 19 | SCANDIUM 2, 4-PENTANEDIONATE PAGE 4 | embedded