## 文書情報
SDS文書情報
原本PDFから抽出したテキストです。表、画像、記号、OCR結果は原本と異なる場合があります。安全情報は原本PDFで確認してください。
項目 | 内容
文書名 | Scandium foil SDS – Avocado Research Chemicals Ltd. (Part of Thermo Fisher Scientific)
発行元 | Avocado Research Chemicals Ltd. (Part of Thermo Fisher Scientific)
材料 | Scandium foil
CAS番号 | 7440-20-2
製品番号・グレード | ALFAA43219
文書種類 | SDS
原文の言語 | English
地域 | United Kingdom
改訂日 | 27-Jul-2026
ページ数 | 8
原本ファイル名 | thermofisher-ALFAA43219-Scandium-EN.pdf
RESDSページ | https://resds.com/document/scandium-foil-sds-avocado-research-chemicals-ltd-part-of-thermo-fisher-en-1d1a79ebe7
原本PDF | https://resds.com/pdf/scandium-foil-sds-avocado-research-chemicals-ltd-part-of-thermo-fisher-en-1d1a79ebe7.pdf
情報源URL | https://assets.thermofisher.com/DirectWebViewer/private/results.aspx?LANGUAGE=d__EN&PLANT=d__ALF&SKU=ALFAA43219&SUBFORMAT=d__CGV4&page=NewSearch
説明 | Collected by RESDS. Original publisher PDF retained. Original manufacturer safety data sheet for Scandium foil. Product number: ALFAA43219. Original revision: 27-Jul-2026. Published under the file-level authorization confirmed by the user for the frozen 1,125-file manifest.

## 原文内容
ページ | 行 | 原文内容 | 抽出方法
1 | 1 | Page 1 / 8 SAFETY DATA SHEET | embedded
1 | 2 | Revision Date 27-Jul-2026 | embedded
1 | 3 | Version 5 | embedded
1 | 4 |  | embedded
1 | 5 |  | embedded
1 | 6 | ALFAA43219 | embedded
1 | 7 |  | embedded
1 | 8 | Scandium foil | embedded
1 | 9 |  | embedded
1 | 10 | SECTION 1. IDENTIFICATION OF THE SUBSTANCE/MIXTURE AND OF THE COMPANY/UNDERTAKING | embedded
1 | 11 |  | embedded
1 | 12 |  | embedded
1 | 13 | 产品说明:产品说明:产品说明:产品说明: 钪箔钪箔钪箔钪箔 | embedded
1 | 14 | Product Description: Scandium foil | embedded
1 | 15 |  | embedded
1 | 16 | Cat No. : 43219 | embedded
1 | 17 | CAS No 7440-20-2 | embedded
1 | 18 | Molecular Formula Sc | embedded
1 | 19 |  | embedded
1 | 20 | Supplier Avocado Research Chemicals Ltd. | embedded
1 | 21 | (Part of Thermo Fisher Scientific) | embedded
1 | 22 | Shore Road, Heysham | embedded
1 | 23 | Lancashire, LA3 2XY, | embedded
1 | 24 | United Kingdom | embedded
1 | 25 | Office Tel: +44 (0) 1524 850506 | embedded
1 | 26 | Office Fax: +44 (0) 1524 850608 | embedded
1 | 27 |  | embedded
1 | 28 |  | embedded
1 | 29 | Emergency Telephone Number For information US call: 001-800-227-6701 / Europe call: +32 14 57 52 11 | embedded
1 | 30 | Emergency Number US:001-201-796-7100 / Europe: +32 14 57 52 99 | embedded
1 | 31 | CHEMTREC Tel. No. US:001-800-424-9300 / Europe:001-703-527-3887 | embedded
1 | 32 |  | embedded
1 | 33 | E-mail address begel.sdsdesk@thermofisher.com | embedded
1 | 34 |  | embedded
1 | 35 | Recommended Use Laboratory chemicals. | embedded
1 | 36 | Uses advised against No Information available | embedded
1 | 37 |  | embedded
1 | 38 | SECTION 2. HAZARD IDENTIFICATION | embedded
1 | 39 |  | embedded
1 | 40 |  | embedded
1 | 41 | Physical State Appearance Odor | embedded
1 | 42 | Powder Solid Grey Odorless | embedded
1 | 43 |  | embedded
1 | 44 | Emergency Overview | embedded
1 | 45 | Flammable solid. Air sensitive. | embedded
1 | 46 |  | embedded
1 | 47 |  | embedded
1 | 48 | Classification of the substance or mixture | embedded
1 | 49 |  | embedded
1 | 50 | Flammable solids. Category 2 | embedded
1 | 51 |  | embedded
1 | 52 | Label Elements | embedded
1 | 53 |  | embedded
1 | 54 |  | embedded
1 | 55 |  | embedded
1 | 56 |  | embedded
1 | 57 |  | embedded
1 | 58 | Signal Word Warning | embedded
1 | 59 |  | embedded
1 | 60 | Hazard Statements | embedded
1 | 61 | H228 - Flammable solid | embedded
1 | 62 |  | embedded
1 | 63 | ______________________________________________________________________________________________ | embedded
1 | 64 | Page 1 | embedded
2 | 1 | ALFAA43219 SAFETY DATA SHEET Revision Date 27-Jul-2026Page 2 / 8 | embedded
2 | 2 | Scandium foil | embedded
2 | 3 | ______________________________________________________________________________________________ | embedded
2 | 4 |  | embedded
2 | 5 | Precautionary Statements | embedded
2 | 6 | Prevention | embedded
2 | 7 | P210 - Keep away from heat, hot surfaces, sparks, open flames and other ignition sources. No smoking | embedded
2 | 8 | P240 - Ground and bond container and receiving equipment | embedded
2 | 9 | P280 - Wear protective gloves/protective clothing/eye protection/face protection | embedded
2 | 10 | Response | embedded
2 | 11 | P370 + P378 - In case of fire: Use dry sand, dry chemical or alcohol-resistant foam to extinguish | embedded
2 | 12 | Storage | embedded
2 | 13 | P403 - Store in a well-ventilated place | embedded
2 | 14 | Disposal | embedded
2 | 15 | P501 - Dispose of contents/ container to an approved waste disposal plant | embedded
2 | 16 |  | embedded
2 | 17 | Physical and Chemical Hazards | embedded
2 | 18 | Combustible material. | embedded
2 | 19 | Health Hazards | embedded
2 | 20 | The product contains no substances which at their given concentration are considered to be hazardous to health. | embedded
2 | 21 | Environmental hazards | embedded
2 | 22 | Contains no substances known to be hazardous to the environment or not degradable in waste water treatment plants. Will likely | embedded
2 | 23 | be mobile in the environment due to its water solubility. The product is water soluble, and may spread in water systems. | embedded
2 | 24 |  | embedded
2 | 25 | This product does not contain any known or suspected endocrine disruptors. | embedded
2 | 26 |  | embedded
2 | 27 | SECTION 3. COMPOSITION/INFORMATION ON INGREDIENTS | embedded
2 | 28 |  | embedded
2 | 29 |  | embedded
2 | 30 | Component CAS No Weight % | embedded
2 | 31 | Scandium 7440-20-2 > 99.9 | embedded
2 | 32 |  | embedded
2 | 33 |  | embedded
2 | 34 |  | embedded
2 | 35 | SECTION 4. FIRST AID MEASURES | embedded
2 | 36 |  | embedded
2 | 37 |  | embedded
2 | 38 | Eye Contact | embedded
2 | 39 | Rinse immediately with plenty of water, also under the eyelids, for at least 15 minutes. Get medical attention. | embedded
2 | 40 |  | embedded
2 | 41 | Skin Contact | embedded
2 | 42 | Wash off immediately with soap and plenty of water while removing all contaminated clothes and shoes. Get medical attention. | embedded
2 | 43 |  | embedded
2 | 44 | Inhalation | embedded
2 | 45 | Remove from exposure, lie down. Remove to fresh air. If not breathing, give artificial respiration. Get medical attention. | embedded
2 | 46 |  | embedded
2 | 47 | Ingestion | embedded
2 | 48 | Clean mouth with water. Get medical attention. | embedded
2 | 49 |  | embedded
2 | 50 | Most important symptoms and effects | embedded
2 | 51 | No information available. | embedded
2 | 52 |  | embedded
2 | 53 |  | embedded
2 | 54 | Self-Protection of the First Aider | embedded
2 | 55 | Ensure that medical personnel are aware of the material(s) involved, take precautions to protect themselves and prevent spread of | embedded
2 | 56 | contamination. | embedded
2 | 57 |  | embedded
2 | 58 | Notes to Physician | embedded
2 | 59 | Treat symptomatically. | embedded
2 | 60 |  | embedded
2 | 61 | SECTION 5. FIRE-FIGHTING MEASURES | embedded
2 | 62 |  | embedded
2 | 63 |  | embedded
2 | 64 | Suitable Extinguishing Media | embedded
2 | 65 | Dry chemical. | embedded
2 | 66 |  | embedded
2 | 67 | Extinguishing media which must not be used for safety reasons | embedded
2 | 68 |  | embedded
2 | 69 | ______________________________________________________________________________________________ | embedded
2 | 70 | Page 2 | embedded
3 | 1 | ALFAA43219 SAFETY DATA SHEET Revision Date 27-Jul-2026Page 3 / 8 | embedded
3 | 2 | Scandium foil | embedded
3 | 3 | ______________________________________________________________________________________________ | embedded
3 | 4 | Water. | embedded
3 | 5 |  | embedded
3 | 6 | Specific Hazards Arising from the Chemical | embedded
3 | 7 | Flammable. Combustible material. | embedded
3 | 8 |  | embedded
3 | 9 |  | embedded
3 | 10 | Protective Equipment and Precautions for Firefighters | embedded
3 | 11 | As in any fire, wear self-contained breathing apparatus pressure-demand, MSHA/NIOSH (approved or equivalent) and full | embedded
3 | 12 | protective gear. | embedded
3 | 13 |  | embedded
3 | 14 | SECTION 6. ACCIDENTAL RELEASE MEASURES | embedded
3 | 15 |  | embedded
3 | 16 |  | embedded
3 | 17 | Personal Precautions | embedded
3 | 18 | Ensure adequate ventilation. | embedded
3 | 19 |  | embedded
3 | 20 |  | embedded
3 | 21 | Environmental Precautions | embedded
3 | 22 | See Section 12 for additional Ecological Information. | embedded
3 | 23 |  | embedded
3 | 24 |  | embedded
3 | 25 | Methods for Containment and Clean Up | embedded
3 | 26 | Sweep up and shovel into suitable containers for disposal. | embedded
3 | 27 |  | embedded
3 | 28 |  | embedded
3 | 29 | Refer to protective measures listed in Sections 8 and 13. | embedded
3 | 30 |  | embedded
3 | 31 | SECTION 7. HANDLING AND STORAGE | embedded
3 | 32 |  | embedded
3 | 33 |  | embedded
3 | 34 | Handling | embedded
3 | 35 | Avoid contact with skin and eyes. Do not breathe dust. | embedded
3 | 36 |  | embedded
3 | 37 | Storage | embedded
3 | 38 | Keep in a dry, cool and well-ventilated place. Keep container tightly closed. Keep away from heat, sparks and flame. Flammables | embedded
3 | 39 | area. Keep under nitrogen. | embedded
3 | 40 |  | embedded
3 | 41 | Specific Use(s) | embedded
3 | 42 | Use in laboratories | embedded
3 | 43 |  | embedded
3 | 44 | SECTION 8. EXPOSURE CONTROLS/PERSONAL PROTECTION | embedded
3 | 45 |  | embedded
3 | 46 | Control Parameters | embedded
3 | 47 |  | embedded
3 | 48 |  | embedded
3 | 49 |  | embedded
3 | 50 | Monitoring methods | embedded
3 | 51 | BS EN 14042:2003 Title Identifier: Workplace atmospheres. Guide for the application and use of procedures for the assessment of | embedded
3 | 52 | exposure to chemical and biological agents. MDHS14/3 General methods for sampling and gravimetric analysis of respirable and | embedded
3 | 53 | inhalable dust | embedded
3 | 54 |  | embedded
3 | 55 | Exposure Controls | embedded
3 | 56 |  | embedded
3 | 57 | Engineering Measures | embedded
3 | 58 | Ensure adequate ventilation, especially in confined areas. Wherever possible, engineering control measures such as the isolation | embedded
3 | 59 | or enclosure of the process, the introduction of process or equipment changes to minimise release or contact, and the use of | embedded
3 | 60 | properly designed ventilation systems, should be adopted to control hazardous materials at source. | embedded
3 | 61 |  | embedded
3 | 62 | Personal protective equipment | embedded
3 | 63 |  | embedded
3 | 64 | Eye Protection Wear safety glasses with side shields (or goggles) (European standard - EN 166) | embedded
3 | 65 |  | embedded
3 | 66 | Hand Protection Protective gloves | embedded
3 | 67 |  | embedded
3 | 68 | ______________________________________________________________________________________________ | embedded
3 | 69 | Page 3 | embedded
4 | 1 | ALFAA43219 SAFETY DATA SHEET Revision Date 27-Jul-2026Page 4 / 8 | embedded
4 | 2 | Scandium foil | embedded
4 | 3 | ______________________________________________________________________________________________ | embedded
4 | 4 | Glove material Breakthrough time Glove thickness EU standard Glove comments | embedded
4 | 5 | Natural rubber See manufacturers - EN 374 (minimum requirement) | embedded
4 | 6 | Nitrile rubber recommendations | embedded
4 | 7 | Neoprene | embedded
4 | 8 | PVC | embedded
4 | 9 | Inspect gloves before use. | embedded
4 | 10 | Please observe the instructions regarding permeability and breakthrough time which are provided by the supplier of the gloves. | embedded
4 | 11 | (Refer to manufacturer/supplier for information) | embedded
4 | 12 | Ensure gloves are suitable for the task: Chemical compatability, Dexterity, Operational conditions, User susceptibility, e.g. | embedded
4 | 13 | sensitisation effects, also take into consideration the specific local conditions under which the product is used, such as the danger | embedded
4 | 14 | of cuts, abrasion. | embedded
4 | 15 | Remove gloves with care avoiding skin contamination. | embedded
4 | 16 |  | embedded
4 | 17 | Skin and body protection Wear appropriate protective gloves and clothing to prevent skin exposure | embedded
4 | 18 |  | embedded
4 | 19 | Respiratory Protection No protective equipment is needed under normal use conditions. | embedded
4 | 20 |  | embedded
4 | 21 |  | embedded
4 | 22 | Large scale/emergency use Use a NIOSH/MSHA or European Standard EN 136 approved respirator if exposure limits | embedded
4 | 23 | are exceeded or if irritation or other symptoms are experienced | embedded
4 | 24 |  | embedded
4 | 25 | Small scale/Laboratory use Maintain adequate ventilation | embedded
4 | 26 |  | embedded
4 | 27 |  | embedded
4 | 28 |  | embedded
4 | 29 | Hygiene Measures Handle in accordance with good industrial hygiene and safety practice. | embedded
4 | 30 |  | embedded
4 | 31 | Environmental exposure controls No information available. | embedded
4 | 32 |  | embedded
4 | 33 | SECTION 9. PHYSICAL AND CHEMICAL PROPERTIES | embedded
4 | 34 |  | embedded
4 | 35 |  | embedded
4 | 36 | Appearance Grey | embedded
4 | 37 | Physical State Powder Solid | embedded
4 | 38 |  | embedded
4 | 39 | Odor Odorless | embedded
4 | 40 | Odor Threshold No data available | embedded
4 | 41 | pH No information available | embedded
4 | 42 | Melting Point/Range 1539 °C / 2802.2 °F | embedded
4 | 43 | Softening Point No data available | embedded
4 | 44 | Boiling Point/Range 2730 °C / 4946 °F | embedded
4 | 45 | Flash Point No information available Method - No information available | embedded
4 | 46 | Evaporation Rate Not applicable Solid | embedded
4 | 47 | Flammability (solid,gas) No information available | embedded
4 | 48 | Explosion Limits No data available | embedded
4 | 49 |  | embedded
4 | 50 | Vapor Pressure No data available | embedded
4 | 51 | Vapor Density Not applicable Solid | embedded
4 | 52 | Specific Gravity / Density 2.990 | embedded
4 | 53 | Bulk Density No data available | embedded
4 | 54 | Water Solubility reacts with water | embedded
4 | 55 | Solubility in other solvents No information available | embedded
4 | 56 | Partition Coefficient (n-octanol/water) | embedded
4 | 57 | Autoignition Temperature No data available | embedded
4 | 58 | Decomposition Temperature No data available | embedded
4 | 59 | Viscosity Not applicable Solid | embedded
4 | 60 | Explosive Properties No information available | embedded
4 | 61 | Oxidizing Properties No information available | embedded
4 | 62 |  | embedded
4 | 63 |  | embedded
4 | 64 | Molecular Formula Sc | embedded
4 | 65 | Molecular Weight 44.96 | embedded
4 | 66 |  | embedded
4 | 67 |  | embedded
4 | 68 | ______________________________________________________________________________________________ | embedded
4 | 69 | Page 4 | embedded
5 | 1 | ALFAA43219 SAFETY DATA SHEET Revision Date 27-Jul-2026Page 5 / 8 | embedded
5 | 2 | Scandium foil | embedded
5 | 3 | ______________________________________________________________________________________________ | embedded
5 | 4 |  | embedded
5 | 5 | SECTION 10. STABILITY AND REACTIVITY | embedded
5 | 6 |  | embedded
5 | 7 |  | embedded
5 | 8 | Stability Air sensitive. | embedded
5 | 9 |  | embedded
5 | 10 | Hazardous Reactions No information available. | embedded
5 | 11 | Hazardous Polymerization Hazardous polymerization does not occur. | embedded
5 | 12 |  | embedded
5 | 13 | Conditions to Avoid Keep away from open flames, hot surfaces and sources of ignition. Exposure to air. | embedded
5 | 14 | Incompatible products. | embedded
5 | 15 |  | embedded
5 | 16 | Materials to avoid Halogens. | embedded
5 | 17 |  | embedded
5 | 18 |  | embedded
5 | 19 | Hazardous Decomposition Products None under normal use conditions. | embedded
5 | 20 |  | embedded
5 | 21 | SECTION 11. TOXICOLOGICAL INFORMATION | embedded
5 | 22 |  | embedded
5 | 23 |  | embedded
5 | 24 | Product Information No acute toxicity information is available for this product | embedded
5 | 25 |  | embedded
5 | 26 | (a) acute toxicity; | embedded
5 | 27 |  | embedded
5 | 28 | (b) skin corrosion/irritation; No data available | embedded
5 | 29 |  | embedded
5 | 30 |  | embedded
5 | 31 | (c) serious eye damage/irritation; No data available | embedded
5 | 32 |  | embedded
5 | 33 |  | embedded
5 | 34 | (d) respiratory or skin sensitization; | embedded
5 | 35 | Respiratory No data available | embedded
5 | 36 | Skin No data available | embedded
5 | 37 |  | embedded
5 | 38 | (e) germ cell mutagenicity; No data available | embedded
5 | 39 |  | embedded
5 | 40 | (f) carcinogenicity; No data available | embedded
5 | 41 |  | embedded
5 | 42 | There are no known carcinogenic chemicals in this product | embedded
5 | 43 |  | embedded
5 | 44 |  | embedded
5 | 45 |  | embedded
5 | 46 | (g) reproductive toxicity; No data available | embedded
5 | 47 |  | embedded
5 | 48 |  | embedded
5 | 49 | (h) STOT-single exposure; No data available | embedded
5 | 50 |  | embedded
5 | 51 |  | embedded
5 | 52 |  | embedded
5 | 53 | (i) STOT-repeated exposure; No data available | embedded
5 | 54 |  | embedded
5 | 55 | Target Organs No information available. | embedded
5 | 56 |  | embedded
5 | 57 |  | embedded
5 | 58 | (j) aspiration hazard; Not applicable | embedded
5 | 59 | Solid | embedded
5 | 60 |  | embedded
5 | 61 | Other Adverse Effects The toxicological properties have not been fully investigated. | embedded
5 | 62 |  | embedded
5 | 63 | Symptoms / effects,both acute and No information available | embedded
5 | 64 | delayed | embedded
5 | 65 |  | embedded
5 | 66 | SECTION 12. ECOLOGICAL INFORMATION | embedded
5 | 67 |  | embedded
5 | 68 |  | embedded
5 | 69 | ______________________________________________________________________________________________ | embedded
5 | 70 | Page 5 | embedded
6 | 1 | ALFAA43219 SAFETY DATA SHEET Revision Date 27-Jul-2026Page 6 / 8 | embedded
6 | 2 | Scandium foil | embedded
6 | 3 | ______________________________________________________________________________________________ | embedded
6 | 4 | Ecotoxicity effects . | embedded
6 | 5 |  | embedded
6 | 6 |  | embedded
6 | 7 |  | embedded
6 | 8 |  | embedded
6 | 9 | Persistence and Degradability | embedded
6 | 10 | Persistence Soluble in water, Persistence is unlikely, based on information available. | embedded
6 | 11 | Degradability Not relevant for inorganic substances. | embedded
6 | 12 |  | embedded
6 | 13 |  | embedded
6 | 14 | Bioaccumulative Potential Bioaccumulation is unlikely | embedded
6 | 15 |  | embedded
6 | 16 |  | embedded
6 | 17 |  | embedded
6 | 18 | Mobility in soil The product is water soluble, and may spread in water systems Will likely be mobile in the | embedded
6 | 19 | environment due to its water solubility Highly mobile in soils | embedded
6 | 20 |  | embedded
6 | 21 |  | embedded
6 | 22 | Endocrine Disruptor Information This product does not contain any known or suspected endocrine disruptors | embedded
6 | 23 | Persistent Organic Pollutant This product does not contain any known or suspected substance | embedded
6 | 24 | Ozone Depletion Potential This product does not contain any known or suspected substance | embedded
6 | 25 |  | embedded
6 | 26 | SECTION 13. DISPOSAL CONSIDERATIONS | embedded
6 | 27 |  | embedded
6 | 28 |  | embedded
6 | 29 | Waste from Residues/Unused Waste is classified as hazardous. Dispose of in accordance with the European Directives | embedded
6 | 30 | Products on waste and hazardous waste. Dispose of in accordance with local regulations. | embedded
6 | 31 |  | embedded
6 | 32 | Contaminated Packaging Dispose of this container to hazardous or special waste collection point. Empty containers | embedded
6 | 33 | retain product residue, (liquid and/or vapor), and can be dangerous. Keep product and | embedded
6 | 34 | empty container away from heat and sources of ignition. | embedded
6 | 35 |  | embedded
6 | 36 | Other Information Waste codes should be assigned by the user based on the application for which the product | embedded
6 | 37 | was used. Do not flush to sewer. Can be landfilled or incinerated, when in compliance with | embedded
6 | 38 | local regulations. | embedded
6 | 39 |  | embedded
6 | 40 | SECTION 14. TRANSPORT INFORMATION | embedded
6 | 41 |  | embedded
6 | 42 |  | embedded
6 | 43 | Road and Rail Transport | embedded
6 | 44 |  | embedded
6 | 45 | UN-No UN3089 | embedded
6 | 46 | Proper Shipping Name Metal powder, flammable, n.o.s. | embedded
6 | 47 | Hazard Class 4.1 | embedded
6 | 48 | Packing Group III | embedded
6 | 49 |  | embedded
6 | 50 |  | embedded
6 | 51 | IMDG/IMO | embedded
6 | 52 |  | embedded
6 | 53 | UN-No UN3089 | embedded
6 | 54 | Proper Shipping Name Metal powder, flammable, n.o.s. | embedded
6 | 55 | Hazard Class 4.1 | embedded
6 | 56 | Packing Group III | embedded
6 | 57 |  | embedded
6 | 58 |  | embedded
6 | 59 | IATA | embedded
6 | 60 |  | embedded
6 | 61 | UN-No UN3089 | embedded
6 | 62 | Proper Shipping Name Metal powder, flammable, n.o.s. | embedded
6 | 63 | Hazard Class 4.1 | embedded
6 | 64 | Packing Group III | embedded
6 | 65 |  | embedded
6 | 66 |  | embedded
6 | 67 | Special Precautions for User No special precautions required | embedded
6 | 68 |  | embedded
6 | 69 | SECTION 15. REGULATORY INFORMATION | embedded
6 | 70 | ______________________________________________________________________________________________ | embedded
6 | 71 | Page 6 | embedded
7 | 1 | ALFAA43219 SAFETY DATA SHEET Revision Date 27-Jul-2026Page 7 / 8 | embedded
7 | 2 | Scandium foil | embedded
7 | 3 | ______________________________________________________________________________________________ | embedded
7 | 4 |  | embedded
7 | 5 |  | embedded
7 | 6 |  | embedded
7 | 7 | International Inventories | embedded
7 | 8 | X = listed, China (IECSC), Europe (EINECS/ELINCS/NLP), U.S.A. (TSCA), Canada (DSL/NDSL), Philippines (PICCS), Japan (ENCS), Japan | embedded
7 | 9 | (ISHL), Australia (AICS), Korea (KECL). | embedded
7 | 10 |  | embedded
7 | 11 | Component The List of IECSC EINECS TSCA DSL PICCS ENCS ISHL AICS KECL | embedded
7 | 12 | Inventory of dangerous | embedded
7 | 13 | Hazardous goods GB | embedded
7 | 14 | Chemicals 12268 - | embedded
7 | 15 | (2015 2012 | embedded
7 | 16 | Edition) | embedded
7 | 17 | Scandium - - X 231-129-2 X - - X X KE-30878 | embedded
7 | 18 |  | embedded
7 | 19 |  | embedded
7 | 20 |  | embedded
7 | 21 | National Regulations | embedded
7 | 22 |  | embedded
7 | 23 |  | embedded
7 | 24 | SECTION 16. OTHER INFORMATION | embedded
7 | 25 |  | embedded
7 | 26 |  | embedded
7 | 27 | Prepared By Health, Safety and Environmental Department | embedded
7 | 28 | Revision Date 27-Jul-2026 | embedded
7 | 29 | Revision Summary Not applicable. | embedded
7 | 30 |  | embedded
7 | 31 | Training Advice | embedded
7 | 32 | Chemical hazard awareness training, incorporating labelling, Safety Data Sheets (SDS), Personal Protective Equipment (PPE) and | embedded
7 | 33 | hygiene. | embedded
7 | 34 | Use of personal protective equipment, covering appropriate selection, compatibility, breakthrough thresholds, care, maintenance, fit | embedded
7 | 35 | and standards. | embedded
7 | 36 | First aid for chemical exposure, including the use of eye wash and safety showers. | embedded
7 | 37 |  | embedded
7 | 38 | Legend | embedded
7 | 39 |  | embedded
7 | 40 | CAS - Chemical Abstracts Service TSCA - United States Toxic Substances Control Act Section 8(b) | embedded
7 | 41 | Inventory | embedded
7 | 42 | EINECS/ELINCS - European Inventory of Existing Commercial Chemical DSL/NDSL - Canadian Domestic Substances List/Non-Domestic | embedded
7 | 43 | Substances/EU List of Notified Chemical Substances Substances List | embedded
7 | 44 | PICCS - Philippines Inventory of Chemicals and Chemical Substances ENCS - Japanese Existing and New Chemical Substances | embedded
7 | 45 | IECSC - Chinese Inventory of Existing Chemical Substances AICS - Australian Inventory of Chemical Substances | embedded
7 | 46 | KECL - Korean Existing and Evaluated Chemical Substances NZIoC - New Zealand Inventory of Chemicals | embedded
7 | 47 |  | embedded
7 | 48 |  | embedded
7 | 49 | WEL - Workplace Exposure Limit TWA - Time Weighted Average | embedded
7 | 50 | ACGIH - American Conference of Governmental Industrial Hygienists IARC - International Agency for Research on Cancer | embedded
7 | 51 | DNEL - Derived No Effect Level PNEC - Predicted No Effect Concentration | embedded
7 | 52 | RPE - Respiratory Protective Equipment LD50 - Lethal Dose 50% | embedded
7 | 53 | LC50 - Lethal Concentration 50% EC50 - Effective Concentration 50% | embedded
7 | 54 | NOEC - No Observed Effect Concentration POW - Partition coefficient Octanol:Water | embedded
7 | 55 | PBT - Persistent, Bioaccumulative, Toxic vPvB - very Persistent, very Bioaccumulative | embedded
7 | 56 |  | embedded
7 | 57 |  | embedded
7 | 58 | ICAO/IATA - International Civil Aviation Organization/International Air IMO/IMDG - International Maritime Organization/International Maritime | embedded
7 | 59 | Transport Association Dangerous Goods Code | embedded
7 | 60 | ADR - European Agreement Concerning the International Carriage of MARPOL - International Convention for the Prevention of Pollution from | embedded
7 | 61 | Dangerous Goods by Road Ships | embedded
7 | 62 | OECD - Organisation for Economic Co-operation and Development ATE - Acute Toxicity Estimate | embedded
7 | 63 | BCF - Bioconcentration factor VOC - (Volatile Organic Compound) | embedded
7 | 64 |  | embedded
7 | 65 | Key literature references and sources for data | embedded
7 | 66 | https://echa.europa.eu/information-on-chemicals | embedded
7 | 67 | Suppliers safety data sheet, Chemadvisor - LOLI, Merck index, RTECS | embedded
7 | 68 |  | embedded
7 | 69 |  | embedded
7 | 70 |  | embedded
7 | 71 | ______________________________________________________________________________________________ | embedded
7 | 72 | Page 7 | embedded
8 | 1 | ALFAA43219 SAFETY DATA SHEET Revision Date 27-Jul-2026Page 8 / 8 | embedded
8 | 2 | Scandium foil | embedded
8 | 3 | ______________________________________________________________________________________________ | embedded
8 | 4 |  | embedded
8 | 5 | Disclaimer | embedded
8 | 6 | The information provided in this Safety Data Sheet is correct to the best of our knowledge, information and belief at the | embedded
8 | 7 | date of its publication. The information given is designed only as a guidance for safe handling, use, processing, storage, | embedded
8 | 8 | transportation, disposal and release and is not to be considered a warranty or quality specification. The information | embedded
8 | 9 | relates only to the specific material designated and may not be valid for such material used in combination with any other | embedded
8 | 10 | materials or in any process, unless specified in the text | embedded
8 | 11 |  | embedded
8 | 12 | End of Safety Data Sheet | embedded
8 | 13 |  | embedded
8 | 14 |  | embedded
8 | 15 |  | embedded
8 | 16 |  | embedded
8 | 17 |  | embedded
8 | 18 | ______________________________________________________________________________________________ | embedded
8 | 19 | Page 8 | embedded