## Document info
SDS document information
Text extracted from the original PDF. Tables, images, symbols and OCR may differ. Check the original PDF for safety information.
Field | Value
Document title | Scandium (III) 2,2,6,6-tetramethyl-3,5-heptanedionate – ProChem SDS
Publisher | ProChem, Inc.
Material | Scandium (III) 2,2,6,6-tetramethyl-3,5-heptanedionate
CAS number | 15492-49-6
Product code / grade | 3156
Document type | SDS
Original language | English
Region | United States
Revision date | 10/25
Page count | 3
Original filename | prochem-scandium-iii-2266-tetramethyl-35-heptanedionate-3156.pdf
RESDS page | https://resds.com/document/scandium-iii-2-2-6-6-tetramethyl-3-5-heptanedionate-prochem-en-a93b8c9060
Original PDF | https://resds.com/pdf/scandium-iii-2-2-6-6-tetramethyl-3-5-heptanedionate-prochem-en-a93b8c9060.pdf
Source URL | https://prochemonline.com/wp-content/uploads/2025/09/3156.ScandiumIII2266-tetramethyl-35-heptanedionate.pdf
Description | Collected by RESDS. Original publisher PDF retained. Original ProChem SDS for Scandium (III) 2,2,6,6-tetramethyl-3,5-heptanedionate. Product number 3156; revision 10/25. Publication authorized by the user on 2026-09-14.

## Original text
Page | Line | Original text | Extraction method
1 | 1 | SECTION 1 PRODUCT AND COMPANY INFORMATION | embedded
1 | 2 |  | embedded
1 | 3 | PRODUCT NAME: Scandium (III) 2,2,6,6-tetramethyl-3,5-heptanedionate | embedded
1 | 4 |  | embedded
1 | 5 | PRODUCT NUMBER: 3156 | embedded
1 | 6 |  | embedded
1 | 7 | CAS NUMBER: 15492-49-6 | embedded
1 | 8 |  | embedded
1 | 9 | SYNONYMS: Scandium (III) TMHD, Tris(2,2,6,6-tetramethyl-3,5-heptanedionato)scandium(III), Sc(TMHD)3, | embedded
1 | 10 | Scandium(III)-DPM | embedded
1 | 11 |  | embedded
1 | 12 | MANUFACTURER: | embedded
1 | 13 |  | embedded
1 | 14 | ProChem, Inc. PHONE: 815-398-1788 | embedded
1 | 15 | 826 Roosevelt Road FAX: 815-398-1810 | embedded
1 | 16 | Rockford, IL 61109 TOLL FREE: 800-795-8788 | embedded
1 | 17 |  | embedded
1 | 18 | IN CASE OF TRANSPORTATION EMERGENCY CONTACT CHEM-TREC: 1-800-424-9300 | embedded
1 | 19 |  | embedded
1 | 20 | SECTION 2 HAZARDS IDENTIFICATION | embedded
1 | 21 |  | embedded
1 | 22 | CLASSIFICATION OF SUBSTANCE OR MIXTURE | embedded
1 | 23 |  | embedded
1 | 24 |  | embedded
1 | 25 |  | embedded
1 | 26 | Pictogram | embedded
1 | 27 |  | embedded
1 | 28 |  | embedded
1 | 29 | Signal Word Warning | embedded
1 | 30 |  | embedded
1 | 31 | Hazard Statements | embedded
1 | 32 |  | embedded
1 | 33 | H315 Causes skin irritation. | embedded
1 | 34 | H319 Causes serious eye irritation. | embedded
1 | 35 | H335 May cause respiratory irritation. | embedded
1 | 36 |  | embedded
1 | 37 |  | embedded
1 | 38 | Precautionary Phrases | embedded
1 | 39 |  | embedded
1 | 40 | P261 Avoid breathing dust/fume/gas/mist/vapors/spray. | embedded
1 | 41 | P264 Wash face, hands, and any exposed skin thoroughly after handling. | embedded
1 | 42 | P271 Use only outdoors or in a well-ventilated area. | embedded
1 | 43 | P280 Wear protective gloves/eye protection/face protection. | embedded
1 | 44 | P302+P352 IF ON SKIN: Wash with plenty of soap and water. | embedded
1 | 45 | P304+P340+P312 IF INHALED: Remove person to fresh air and keep comfortable for breathing. Call a POISON | embedded
1 | 46 | CENTER/doctor if you feel unwell. | embedded
1 | 47 | P305+P351+P338 IF IN EYES: Rinse cautiously with water for several minutes. Remove contact lenses, if present and easy | embedded
1 | 48 | to do. Continue rinsing. | embedded
1 | 49 | P332+P313 If skin irritation occurs: Get medical advice/attention. | embedded
1 | 50 | P337+P313 If eye irritation persists: Get medical advice/attention. | embedded
1 | 51 | P403+P233 Store in a well-ventilated place. Keep container tightly closed. | embedded
1 | 52 |  | embedded
1 | 53 | SCANDIUM (III) 2,2,6,6-TETRAMETHYL-3,5-HEPTANEDIONATE PAGE 1 | embedded
2 | 1 | SECTION 2 HAZARDS IDENTIFICATION (Cont.) | embedded
2 | 2 |  | embedded
2 | 3 | EYE CONTACT: Causes serious eye irritation. | embedded
2 | 4 | SKIN CONTACT: Causes skin irritation. | embedded
2 | 5 | INHALATION: May cause respiratory irritation. | embedded
2 | 6 | INGESTION: May cause irritation. | embedded
2 | 7 |  | embedded
2 | 8 | SECTION 3 COMPOSITION / INFORMATION ON INGREDIENTS | embedded
2 | 9 |  | embedded
2 | 10 | Formula: Sc(C11H19O2)3 | embedded
2 | 11 |  | embedded
2 | 12 | Molecular Weight: 594.77 | embedded
2 | 13 |  | embedded
2 | 14 |  | embedded
2 | 15 | CHEMICAL NAME CAS# % | embedded
2 | 16 |  | embedded
2 | 17 |  | embedded
2 | 18 | Scandium (III) 2,2,6,6-tetramethyl-3,5-heptanedionate 15492-49-6 100 | embedded
2 | 19 |  | embedded
2 | 20 | SECTION 4 FIRST AID MEASURES | embedded
2 | 21 |  | embedded
2 | 22 | EYE EXPOSURE: Immediately flush the eyes with copious amounts of water for at least 15 minutes. Assure flushing under eyelids. A | embedded
2 | 23 | victim may need assistance in keeping their eyelids open. Get immediate competent medical attention. | embedded
2 | 24 | SKIN EXPOSURE: Wash affected area with water. Take off immediately all contaminated clothing. Seek medical assistance if irritation | embedded
2 | 25 | persists. | embedded
2 | 26 | INHALATION: Remove the victim to fresh air. Closely monitor the victim for signs of respiratory problems, such as difficulty in | embedded
2 | 27 | breathing, coughing, wheezing, or pain. In such cases, seek immediate medical assistance. | embedded
2 | 28 | INGESTION: Seek medical assistance immediately. Keep the victim calm. Give the victim water (only if conscious). | embedded
2 | 29 |  | embedded
2 | 30 | SECTION 5 FIREFIGHTING MEASURES | embedded
2 | 31 |  | embedded
2 | 32 | FLASH POINT: Product if not flammable | embedded
2 | 33 | AUTO IGNITION TEMPERATURE: None | embedded
2 | 34 | EXPLOSION LIMITS: None | embedded
2 | 35 | EXTINGUISHING MEDIUM: Product does not present an explosion hazard. | embedded
2 | 36 | SPECIAL FIRE FIGHTING PROCEDURES: If involved in a fire, fire fighters should be equipped with a NIOSH approved | embedded
2 | 37 | positive self-contained breathing apparatus, flame and chemical resistant clothing, hats, boots, and gloves. | embedded
2 | 38 | HAZARDOUS COMBUSTION AND DECOMPOSITION PRODUCTS: Carbon oxides and scandium oxides. | embedded
2 | 39 |  | embedded
2 | 40 | SECTION 6 ACCIDENTAL RELEASE MEASURES | embedded
2 | 41 |  | embedded
2 | 42 | PERSONAL PRECAUTIONS: Use personal protective equipment. Avoid dust formation. Avoid breathing dust, vapors, mist, or gas. | embedded
2 | 43 | Ensure adequate ventilation. | embedded
2 | 44 | ENVIRONMENTAL PRECAUTIONS: Do not let product enter drains or allow to be released into the environment. | embedded
2 | 45 | METHODS AND MATERIALS FOR CONTAINMENT AND CLEANING UP: Avoiding dust formation, take up dry and dispose of | embedded
2 | 46 | properly. Keep in suitable, closed containers for disposal. | embedded
2 | 47 |  | embedded
2 | 48 | SECTION 7 HANDLING AND STORAGE | embedded
2 | 49 |  | embedded
2 | 50 | PRECAUTIONS FOR SAFE HANDLING: Wear personal protective equipment/face protection. Avoid formation of dust and contact | embedded
2 | 51 | with skin and eyes. Provide appropriate exhaust ventilation at places where dust is formed. | embedded
2 | 52 | CONDITIONS FOR SAFE STORAGE: Store under inert atmosphere. Keep container tightly closed in a dry and well-ventilated place. | embedded
2 | 53 | Protect from moisture. | embedded
2 | 54 |  | embedded
2 | 55 | SECTION 8 EXPOSURE CONTROLS AND PERSONAL PROTECTION | embedded
2 | 56 |  | embedded
2 | 57 | EYE PROTECTION: Always wear approved safety glasses with side shields, or safety goggles, face shield when handling a chemical | embedded
2 | 58 | substance in the laboratory. | embedded
2 | 59 | SKIN PROTECTION: Chemical resistant gloves. | embedded
2 | 60 | VENTILATION: Handle in an efficient chemical fume hood. | embedded
2 | 61 | RESPIRATOR: If in form of fine dust and ventilation is not available a respirator should be worn. The use of respirators requires a | embedded
2 | 62 | Respirator Protection Program to be in compliance with 29 CFR 19-10.13. | embedded
2 | 63 |  | embedded
2 | 64 |  | embedded
2 | 65 | SCANDIUM (III) 2,2,6,6-TETRAMETHYL-3,5-HEPTANEDIONATE PAGE 2 | embedded
3 | 1 | SECTION 9 PHYSICAL AND CHEMICAL PROPERTIES | embedded
3 | 2 |  | embedded
3 | 3 | COLOR AND FORM: White to off white powder | embedded
3 | 4 | MOLECULAR WEIGHT: 594.77 | embedded
3 | 5 | BOILING POINT: 275° C | embedded
3 | 6 | MELTING POINT: 150-152° C | embedded
3 | 7 | SPECIFIC GRAVITY: No data available | embedded
3 | 8 | SOLUBILITY IN WATER: Insoluble | embedded
3 | 9 |  | embedded
3 | 10 | SECTION 10 STABILITY AND REACTIVITY | embedded
3 | 11 |  | embedded
3 | 12 | STABILITY: Hygroscopic | embedded
3 | 13 | HAZARDOUS POLYMERIZATION: No hazardous polymerization | embedded
3 | 14 | CONDITIONS TO AVOID: Exposure to moisture and water | embedded
3 | 15 | INCOMPATIBILITY: Strong oxidizing agents. | embedded
3 | 16 | DECOMPOSITION PRODUCTS: Carbon oxides and scandium oxide | embedded
3 | 17 |  | embedded
3 | 18 |  | embedded
3 | 19 | SECTION 11 TOXICOLOGICAL DATA | embedded
3 | 20 |  | embedded
3 | 21 | ACUTE TOXICITY: No data available | embedded
3 | 22 | CARCINOGENIC EFFECTS: No components of this product present at levels greater than or equal to 0.1% is identified as a confirmed | embedded
3 | 23 | carcinogen by IARC, ACGIH, NTP, and OSHA. | embedded
3 | 24 | MUTAGENIC EFFECTS: Not available | embedded
3 | 25 | TETRATOGENIC EFFECTS: Not available | embedded
3 | 26 |  | embedded
3 | 27 | To the best of our knowledge the toxicological effects of this compound have not been fully investigated. | embedded
3 | 28 |  | embedded
3 | 29 | SECTION 12 ECOLOGICAL DATA | embedded
3 | 30 |  | embedded
3 | 31 | No information available | embedded
3 | 32 |  | embedded
3 | 33 | SECTION 13 DISPOSAL CONSIDERATIONS | embedded
3 | 34 |  | embedded
3 | 35 | Dispose of in according to local, state, and federal regulations. | embedded
3 | 36 |  | embedded
3 | 37 | SECTION 14 TRANSPORTATION DATA | embedded
3 | 38 |  | embedded
3 | 39 | Non-hazardous material | embedded
3 | 40 |  | embedded
3 | 41 |  | embedded
3 | 42 | SECTION 15 REGULATORY INFORMATION | embedded
3 | 43 |  | embedded
3 | 44 | TSCA: Listed in the TSCA inventory | embedded
3 | 45 | SARA 311/312 HAZARDS: Not listed | embedded
3 | 46 | SARA 313: Not listed | embedded
3 | 47 | CALIFORNIA PROP. 65: This product does not contain any Proposition 65 chemicals. | embedded
3 | 48 |  | embedded
3 | 49 |  | embedded
3 | 50 | SECTION 16 OTHER INFORMATION | embedded
3 | 51 |  | embedded
3 | 52 | DISCLAIMER: The information herein is believed to be accurate and reliable as of the date compiled. However, ProChem, Inc. makes | embedded
3 | 53 | no representation, warranty, or guarantee of any kind with respect to the information in this document or any use of the product based | embedded
3 | 54 | on the information. | embedded
3 | 55 | DATE PREPARED: 10/25 | embedded
3 | 56 | SDS DEPT. | embedded
3 | 57 |  | embedded
3 | 58 |  | embedded
3 | 59 |  | embedded
3 | 60 |  | embedded
3 | 61 | SCANDIUM (III) 2,2,6,6-TETRAMETHYL-3,5-HEPTANEDIONATE PAGE 3 | embedded