## 文書情報
SDS文書情報
原本PDFから抽出したテキストです。表、画像、記号、OCR結果は原本と異なる場合があります。安全情報は原本PDFで確認してください。
項目 | 内容
文書名 | Scandium (III) Bromide Hydrate – ProChem SDS
発行元 | ProChem, Inc.
材料 | Scandium (III) Bromide Hydrate
CAS番号 | 307496-17-9
製品番号・グレード | 3121
文書種類 | SDS
原文の言語 | English
地域 | United States
改訂日 | 08/14
ページ数 | 3
原本ファイル名 | prochem-scandiumbromide-3121.pdf
RESDSページ | https://resds.com/document/scandium-iii-bromide-hydrate-prochem-en-324e8587f9
原本PDF | https://resds.com/pdf/scandium-iii-bromide-hydrate-prochem-en-324e8587f9.pdf
情報源URL | https://prochemonline.com/wp-content/uploads/2021/06/3121.ScandiumBromide.pdf
説明 | Collected by RESDS. Original publisher PDF retained. Original ProChem SDS for Scandium (III) Bromide Hydrate. Product number 3121; revision 08/14. Publication authorized by the user on 2026-09-14.

## 原文内容
ページ | 行 | 原文内容 | 抽出方法
1 | 1 | SECTION 1 PRODUCT AND COMPANY INFORMATION | embedded
1 | 2 |  | embedded
1 | 3 | PRODUCT NAME: Scandium (III) Bromide Hydrate | embedded
1 | 4 |  | embedded
1 | 5 | PRODUCT NUMBER: 3121 | embedded
1 | 6 |  | embedded
1 | 7 | CAS NUMBER: 307496-17-9 | embedded
1 | 8 |  | embedded
1 | 9 | SYNONYMS: Scandium tribromide hydrate | embedded
1 | 10 |  | embedded
1 | 11 | MANUFACTURER: | embedded
1 | 12 |  | embedded
1 | 13 |  | embedded
1 | 14 | Prochem, Inc. PHONE: 815-398-1788 | embedded
1 | 15 | 826 Roosevelt Road FAX: 815-398-1810 | embedded
1 | 16 | Rockford, IL 61109 TOLL FREE: 800-795-8788 | embedded
1 | 17 |  | embedded
1 | 18 | IN CASE OF TRANSPORTATION EMERGENCY CONTACT CHEM-TREC: 1-800-424-9300 | embedded
1 | 19 |  | embedded
1 | 20 | SECTION 2 HAZARDS IDENTIFICATION | embedded
1 | 21 |  | embedded
1 | 22 |  | embedded
1 | 23 | CLASSIFICATION OF SUBSTANCE OR MIXTURE | embedded
1 | 24 |  | embedded
1 | 25 | Not a dangerous substance according to the GHS | embedded
1 | 26 |  | embedded
1 | 27 | HMIS CLASSIFICATION: | embedded
1 | 28 | Health: 0 Fire: 0 Reactivity Hazard: 0 | embedded
1 | 29 | NFPA RATING: | embedded
1 | 30 | Health: 0 Flammability: 0 Reactivity Hazard: 0 | embedded
1 | 31 |  | embedded
1 | 32 | EYE CONTACT: May cause eye irritation. | embedded
1 | 33 | SKIN CONTACT: May cause allergic skin reaction. | embedded
1 | 34 | INHALATION: May cause irritation of respiratory tract. | embedded
1 | 35 | INGESTION: May be harmful if swallowed. | embedded
1 | 36 |  | embedded
1 | 37 |  | embedded
1 | 38 | SECTION 3 COMPOSITION / INFORMATION ON INGREDIENTS | embedded
1 | 39 |  | embedded
1 | 40 | Formula: ScBr3  xH2O | embedded
1 | 41 |  | embedded
1 | 42 | Molecular Weight: 284.68 (anhy.) | embedded
1 | 43 |  | embedded
1 | 44 |  | embedded
1 | 45 | CHEMICAL NAME CAS# % | embedded
1 | 46 |  | embedded
1 | 47 |  | embedded
1 | 48 | Scandium (III) Bromide Hydrate 307496-17-9 100 | embedded
1 | 49 |  | embedded
1 | 50 | SECTION 4 FIRST AID MEASURES | embedded
1 | 51 |  | embedded
1 | 52 | EYE EXPOSURE: In case of eye contact, flush the eye with plenty of water and seek medical attention if necessary. | embedded
1 | 53 | SKIN EXPOSURE: Immediately wash with plenty of water and wash soap for at least 15 minutes while removing | embedded
1 | 54 | contaminated clothing. Get medical attention if necessary. | embedded
1 | 55 |  | embedded
1 | 56 |  | embedded
1 | 57 |  | embedded
1 | 58 |  | embedded
1 | 59 |  | embedded
1 | 60 | SCANDIUM BROMIDE PAGE 1 | embedded
2 | 1 | SECTION 4 FIRST AID MEASURES (Cont.) | embedded
2 | 2 |  | embedded
2 | 3 | INHALATION: Remove to fresh air and keep at rest. If breathing is difficult, give oxygen. If not breathing, give artificial | embedded
2 | 4 | respiration. Get medical attention if necessary. | embedded
2 | 5 | INGESTION: Do NOT induce vomiting. Never give anything by mouth to an unconscious person. If conscious, wash out mouth | embedded
2 | 6 | with water. Get medical attention if necessary. | embedded
2 | 7 |  | embedded
2 | 8 | SECTION 5 FIREFIGHTING MEASURES | embedded
2 | 9 |  | embedded
2 | 10 | FLASH POINT: Not available | embedded
2 | 11 | AUTO IGNITION TEMPERATURE: Not available | embedded
2 | 12 | EXPLOSION LIMITS: Not available | embedded
2 | 13 | EXTINGUISHING MEDIUM: Use appropriate fire fighting measures for surrounding fire. | embedded
2 | 14 | SPECIAL FIRE FIGHTING PROCEDURES: Wear self-contained, approved breathing apparatus and full protective clothing, | embedded
2 | 15 | including eye protection and boots. | embedded
2 | 16 | HAZARDOUS COMBUSTION AND DECOMPOSITION PRODUCTS: Scandium oxides and hydrogen bromide gas. | embedded
2 | 17 |  | embedded
2 | 18 | SECTION 6 ACCIDENTAL RELEASE MEASURES | embedded
2 | 19 |  | embedded
2 | 20 | PERSONAL PRECAUTIONS: Wear all appropriate equipment when using this material. Ensure adequate ventilation. | embedded
2 | 21 | ENVIRONMENTAL PRECAUTIONS: Prevent spillage from entering drains. Any release to the environment may be subject to | embedded
2 | 22 | federal/national or local reporting requirements. | embedded
2 | 23 | METHODS AND MATERIALS FOR CONTAINMENT AND CLEANING UP: Sweep up and shovel into suitable containers for | embedded
2 | 24 | disposable. | embedded
2 | 25 |  | embedded
2 | 26 | SECTION 7 HANDLING AND STORAGE | embedded
2 | 27 |  | embedded
2 | 28 | PRECAUTIONS FOR SAFE HANDLING: Wear appropriate personal protective equipment. Ensure adequate ventilation. Wash | embedded
2 | 29 | thoroughly after using. Keep container closed when not in use. | embedded
2 | 30 | CONDITIONS FOR SAFE STORAGE: Store in cool, dry, and well-ventilated area. | embedded
2 | 31 |  | embedded
2 | 32 | SECTION 8 EXPOSURE CONTROLS AND PERSONAL PROTECTION | embedded
2 | 33 |  | embedded
2 | 34 | EXPOSURE CONTROLS: Contains no substances with occupational exposure limit values. | embedded
2 | 35 | EYE PROTECTION: Wear chemical safety glasses or goggles and face shield. | embedded
2 | 36 | SKIN PROTECTION: Wear nitrile or rubber gloves, and a complete suit protecting against chemicals. | embedded
2 | 37 | VENTILATION: Provide local exhaust, preferably mechanical. | embedded
2 | 38 | RESPIRATOR: Use an approved respirator. | embedded
2 | 39 | ADDITIONAL PROTECTION: Provide eyewash stations, quick-drench showers and washing facilities accessible to areas of use and | embedded
2 | 40 | handling. | embedded
2 | 41 |  | embedded
2 | 42 | SECTION 9 PHYSICAL AND CHEMICAL PROPERTIES | embedded
2 | 43 |  | embedded
2 | 44 |  | embedded
2 | 45 | COLOR AND FORM: Solid | embedded
2 | 46 | ODOR: No data available | embedded
2 | 47 | ODOR THRESHOLD: No data available | embedded
2 | 48 | MOLECULAR WEIGHT: 284.68 | embedded
2 | 49 | BOILING POINT: No data available | embedded
2 | 50 | MELTING POINT: No data available | embedded
2 | 51 | SPECIFIC GRAVITY: No data available | embedded
2 | 52 | SOLUBILITY: No data | embedded
2 | 53 |  | embedded
2 | 54 | SECTION 10 STABILITY AND REACTIVITY | embedded
2 | 55 |  | embedded
2 | 56 | STABILITY: Stable | embedded
2 | 57 | HAZARDOUS POLYMERIZATION: Will not occur | embedded
2 | 58 | CONDITIONS TO AVOID: Exposure to air or moisture over prolonged periods. | embedded
2 | 59 | INCOMPATIBILITY: Strong oxidizing agents. | embedded
2 | 60 | DECOMPOSITION PRODUCTS: Scandium oxides and hydrogen bromide gas. | embedded
2 | 61 |  | embedded
2 | 62 |  | embedded
2 | 63 |  | embedded
2 | 64 | SCANDIUM BROMIDE PAGE 2 | embedded
3 | 1 | SECTION 11 TOXICOLOGICAL DATA | embedded
3 | 2 |  | embedded
3 | 3 |  | embedded
3 | 4 | ACUTE TOXICITY: Not available | embedded
3 | 5 | CARCINOGENIC EFFECTS: No components of this product present at levels greater than or equal to 0.1% is identified a carcinogen. | embedded
3 | 6 | MUTAGENIC EFFECTS: Not available | embedded
3 | 7 | TETRATOGENIC EFFECTS: Not available | embedded
3 | 8 |  | embedded
3 | 9 | To the best of our knowledge the toxicological effects of this compound have not been fully investigated. | embedded
3 | 10 |  | embedded
3 | 11 | SECTION 12 ECOLOGICAL DATA | embedded
3 | 12 |  | embedded
3 | 13 | No data available. | embedded
3 | 14 |  | embedded
3 | 15 | SECTION 13 DISPOSAL CONSIDERATIONS | embedded
3 | 16 |  | embedded
3 | 17 | Dispose of in according to local, state, and federal regulations. | embedded
3 | 18 |  | embedded
3 | 19 | SECTION 14 TRANSPORTATION DATA | embedded
3 | 20 |  | embedded
3 | 21 | Not a dangerous good. | embedded
3 | 22 |  | embedded
3 | 23 |  | embedded
3 | 24 | SECTION 15 REGULATORY INFORMATION | embedded
3 | 25 |  | embedded
3 | 26 | TSCA: Listed in the TSCA inventory | embedded
3 | 27 |  | embedded
3 | 28 | DSCL (EEC): Listed on the DSCL inventory | embedded
3 | 29 |  | embedded
3 | 30 | SARA 302/304: Not Listed | embedded
3 | 31 |  | embedded
3 | 32 | SARA 311/312: No SARA Hazards | embedded
3 | 33 |  | embedded
3 | 34 | SARA (TITLE 313): Not Listed | embedded
3 | 35 |  | embedded
3 | 36 | CALIFORNIA PROP. 65: Not Listed | embedded
3 | 37 |  | embedded
3 | 38 | WHMIS CANADA: Not Listed | embedded
3 | 39 |  | embedded
3 | 40 | MASSACHUSETTS RIGHT TO KNOW COMPONENTS: Scandium (III) bromide hydrate | embedded
3 | 41 |  | embedded
3 | 42 | PENNSYLVANIA RIGHT TO KNOW COMPONENTS: Scandium (III) bromide hydrate | embedded
3 | 43 |  | embedded
3 | 44 |  | embedded
3 | 45 | SECTION 16 OTHER INFORMATION | embedded
3 | 46 |  | embedded
3 | 47 | DISCLAIMER: The information herein is believed to be accurate and reliable as of the date compiled. However, Prochem, Inc. | embedded
3 | 48 | makes no representation, warranty, or guarantee of any kind with respect to the information in this document or any use of the | embedded
3 | 49 | product based on the information. | embedded
3 | 50 | DATE PREPARED: 08/14 | embedded
3 | 51 |  | embedded
3 | 52 |  | embedded
3 | 53 |  | embedded
3 | 54 |  | embedded
3 | 55 |  | embedded
3 | 56 | SCANDIUM BROMIDE PAGE 3 | embedded