## Document info
SDS document information
Text extracted from the original PDF. Tables, images, symbols and OCR may differ. Check the original PDF for safety information.
Field | Value
Document title | Scandium (III) fluoride SDS – ProChem, Inc.
Publisher | ProChem, Inc.
Material | Scandium (III) fluoride
CAS number | Not stated
Product code / grade | Not stated
Document type | SDS
Original language | English
Region | United States
Revision date | 4/06
Page count | 3
Original filename | prochem-3137.Scandium-Fluoride.pdf
RESDS page | https://resds.com/document/scandium-iii-fluoride-sds-prochem-en-4d398fe4b4
Original PDF | https://resds.com/pdf/scandium-iii-fluoride-sds-prochem-en-4d398fe4b4.pdf
Source URL | https://prochemonline.com/wp-content/uploads/2021/06/3137.Scandium-Fluoride.pdf
Description | Collected by RESDS. Original publisher PDF retained. Original manufacturer safety data sheet for Scandium (III) fluoride. Product number: Not stated. Original revision: 4/06. Published under the file-level authorization confirmed by the user for the frozen 1,125-file manifest.

## Original text
Page | Line | Original text | Extraction method
1 | 1 | 24 HR. EMERGENCY PHONE # CHEM-TREC 1-800-424-9300 | ocr
1 | 2 |  | ocr
1 | 3 | Manufacturer: ProChem, Inc. Phone: (815) 398-1788 | ocr
1 | 4 |  | ocr
1 | 5 | 826 Roosevelt Road Fax: (815) 398-1810 | ocr
1 | 6 |  | ocr
1 | 7 | Rockford, IL 61109 E-Mail: Prochem1 @aol.com | ocr
1 | 8 | SECTION 1 Product Identification ; | ocr
1 | 9 | CHEMICAL NAME: Scandium (III) fluoride | ocr
1 | 10 | CAS #: 13709-47-2 | ocr
1 | 11 | FORMULA: ScF3 | ocr
1 | 12 | SYNONYM: Scandium trifluoride | ocr
1 | 13 | SECTION 2 Composition and Information on Ingredients | ocr
1 | 14 | INGREDIENT: CAS # % ACGIH (TWA) OSHA (PEL) | ocr
1 | 15 | Title Compound 13709-47-2 100 2.5mg/m3(as F) 2.5mg/m3(as F) | ocr
1 | 16 | SECTION 3 Hazards Identification | ocr
1 | 17 | EMERGENCY OVERVIEW: Irritating to skin, eyes and respiratory tract. | ocr
1 | 18 | PRIMARY ROUTES OF EXPOSURE: Contact with skin and eyes. inhalation of dust. | ocr
1 | 19 | EYE CONTACT: Causes slight to mild irritation of the eyes. | ocr
1 | 20 | SKIN CONTACT: Causes slight to mild irritation of the skin. | ocr
1 | 21 | INHALATION: Irritating to the nose, mucous membranes and respiratory tract. | ocr
1 | 22 | INGESTION: Toxicity reduced to the extent that this compound is relatively insoluble. In large amounts may | ocr
1 | 23 | cause vomiting, abdominal pain and diarrhea. | ocr
1 | 24 | CHRONIC HEALTH EFFECTS: Prolonged exposure to hydrolysable fluorine compounds can cause deteriora- | ocr
1 | 25 | tion of bone and tooth structure. | ocr
1 | 26 | ACUTE HEALTH EFFECTS: Irritating to skin, eyes and respiratory tract. ingestion of large amounts may cause | ocr
1 | 27 | fluoride poisoning. Symptoms include nausea, vomiting, diarrhea, weakness, coma, and cardiovascular collapse. | ocr
1 | 28 | SECTION 4 First Aid Measures | ocr
1 | 29 | EYE EXPOSURE: Immediately flush the eyes with copious amounts of water for at least 15 minutes. Assure | ocr
1 | 30 | flushing under eyelids. A victim may need assistance in keeping their eyelids open. Get immediate competent medi- | ocr
1 | 31 | cal attention. | ocr
1 | 32 | SKIN EXPOSURE: Wash affected area with water. Remove contaminated clothes if necessary. Seek medical | ocr
1 | 33 | assistance if irritation persists. | ocr
1 | 34 | INHALATION: Remove the victim to fresh air. Closely monitor the victim for signs of respiratory problems, such as | ocr
1 | 35 | difficulty in breathing, coughing, wheezing, or pain. In such cases seek immediate medical assistance. | ocr
1 | 36 | INGESTION: Seek medical assistance immediately. Keep the victim calm. Give the victim water (only if | ocr
1 | 37 | conscious). Induce vomiting only if directed by medical personnel. | ocr
1 | 38 |  | ocr
2 | 1 | a | ocr
2 | 2 | SECTION 5 Firefighting Measures | ocr
2 | 3 | a | ocr
2 | 4 | FLASH POINT: not applicable | ocr
2 | 5 |  | ocr
2 | 6 | AUTO IGNITION TEMPERATURE: none | ocr
2 | 7 |  | ocr
2 | 8 | EXPLOSION LIMITS: none | ocr
2 | 9 |  | ocr
2 | 10 | EXTINGUISHING MEDIUM: None. Material is non-flammable | ocr
2 | 11 |  | ocr
2 | 12 | SPECIAL FIREFIGHTING PROCEDURES: ff involved in a fire, fire fighters should be equipped with a NIOSH | ocr
2 | 13 | approved positive pressure self-contained breathing apparatus and full protective clothing. | ocr
2 | 14 |  | ocr
2 | 15 | HAZARDOUS COMBUSTION AND DECOMPOSITION PRODUCTS: none | ocr
2 | 16 |  | ocr
2 | 17 | UNUSUAL FIRE OR EXPLOSION HAZARDS: No unusual fire or explosion hazards. | ocr
2 | 18 |  | ocr
2 | 19 | SECTION 6 Accidental Release Measures | ocr
2 | 20 |  | ocr
2 | 21 | SPILL AND LEAD PROCEDURES: Small spills can be mixed with powdered sodium bicarbonate, lime, or cal- | ocr
2 | 22 | cium carbonate and swept up. | ocr
2 | 23 |  | ocr
2 | 24 | SECTION 7 Handling and Storage | ocr
2 | 25 |  | ocr
2 | 26 | HANDLING AND STORAGE: Store solid in a tightly sealed container away from moisture. Handle under a dry at- | ocr
2 | 27 | mosphere of air or nitrogen. Prolonged exposure to the atmosphere may degrade the product. | ocr
2 | 28 |  | ocr
2 | 29 | SECTION 8 Exposure Controls and Personal Protection | ocr
2 | 30 |  | ocr
2 | 31 | EYE PROTECTION: Always wear approved safety glasses w/side shields, or safety goggles, face shield when | ocr
2 | 32 | handling a chemicals substance in the laboratory. | ocr
2 | 33 |  | ocr
2 | 34 | SKIN PROTECTION: Chemical-resistant. | ocr
2 | 35 |  | ocr
2 | 36 | VENTILATION: If possible, handle the material in an efficient fume hood. | ocr
2 | 37 |  | ocr
2 | 38 | RESPIRATOR: If in form of fine dust and ventilation is not available a respirator should be worn. The use of respi- | ocr
2 | 39 | rators requires a Respirator Protection Program to be in compliance with 29 CFR 19-10.134. | ocr
2 | 40 |  | ocr
2 | 41 | SECTION 9 Physical and Chemical Properties | ocr
2 | 42 |  | ocr
2 | 43 | COLOR AND FORM: white powder | ocr
2 | 44 |  | ocr
2 | 45 | MOLECULAR WEIGHT: 101.95 | ocr
2 | 46 |  | ocr
2 | 47 | MELTING POINT (DEG. C.): none | ocr
2 | 48 |  | ocr
2 | 49 | BOILING POINT: no data | ocr
2 | 50 |  | ocr
2 | 51 | VAPOR PRESSURE: no data | ocr
2 | 52 |  | ocr
2 | 53 | SPECIFIC GRAVITY: nodata | ocr
2 | 54 |  | ocr
2 | 55 | SOLUBILITY IN WATER: insoluble | ocr
2 | 56 |  | ocr
2 | 57 | SECTION 10 Stability and Reactivity | ocr
2 | 58 |  | ocr
2 | 59 | STABILITY: hygroscopic | ocr
2 | 60 |  | ocr
2 | 61 | HAZARDOUS POLYMERIZATION: no hazardous polymerization | ocr
2 | 62 |  | ocr
2 | 63 | CONDITIONS TO AVOID: contact with moisture | ocr
2 | 64 |  | ocr
3 | 1 | INCOMPATIBILITY: active metals | ocr
3 | 2 |  | ocr
3 | 3 | DECOMPOSITION PRODUCTS: none | ocr
3 | 4 |  | ocr
3 | 5 | SECTION 11 Toxicological Information | ocr
3 | 6 |  | ocr
3 | 7 | RTECS DATA: Oral (mammal-species unspecified); LO: >10 gm/kg. Intraperitoneal (mammal-species unspeci- | ocr
3 | 8 | fied); LO: >1 0 gm/kg | ocr
3 | 9 |  | ocr
3 | 10 | MUTAGENIC EFFECTS: no data | ocr
3 | 11 |  | ocr
3 | 12 | TETRATOGENIC EFFECTS: no data | ocr
3 | 13 |  | ocr
3 | 14 | CARCINOGENIC EFFECTS: no data | ocr
3 | 15 |  | ocr
3 | 16 | To the best of our knowledge the toxicological effects of this compound have not been fully investigated. | ocr
3 | 17 | SECTION 12 Ecological Information | ocr
3 | 18 |  | ocr
3 | 19 | ECOLOGICAL INFORMATION: No information available | ocr
3 | 20 |  | ocr
3 | 21 | SECTION 13 Disposal Considerations | ocr
3 | 22 |  | ocr
3 | 23 | DISPOSAL: Dispose of in according to local state and federal regulations. | ocr
3 | 24 |  | ocr
3 | 25 | SECTION 14 Transportation Information | ocr
3 | 26 |  | ocr
3 | 27 | Non-hazardous Non-hazardous | ocr
3 | 28 |  | ocr
3 | 29 | SECTION 15 Regulatory Information | ocr
3 | 30 |  | ocr
3 | 31 | TSCA: Listed in the TSCA inventory | ocr
3 | 32 |  | ocr
3 | 33 | SARA (TITLE 313): Title compound not listed | ocr
3 | 34 |  | ocr
3 | 35 | SECTION 16 Other Information | ocr
3 | 36 |  | ocr
3 | 37 | DISCLAIMER: The information herein is believed to be accurate and reliable as of the date compiled. However, | ocr
3 | 38 | ProChem, Inc. makes no representation, warranty, or guarantee of any kind with respect to the information in this | ocr
3 | 39 | document or any use of the product based on the information. | ocr
3 | 40 |  | ocr
3 | 41 | DATE PREPARED: 4/06 | ocr
3 | 42 |  | ocr