## 文書情報
SDS文書情報
原本PDFから抽出したテキストです。表、画像、記号、OCR結果は原本と異なる場合があります。安全情報は原本PDFで確認してください。
項目 | 内容
文書名 | Scandium (III) Nitrate, Tetrahydrate – ProChem SDS
発行元 | ProChem, Inc.
材料 | Scandium (III) Nitrate, Tetrahydrate
CAS番号 | 13465-60-6
製品番号・グレード | 3138-1
文書種類 | SDS
原文の言語 | English
地域 | United States
改訂日 | 08/14
ページ数 | 4
原本ファイル名 | prochem-scandiumnitrate-3138-1.pdf
RESDSページ | https://resds.com/document/scandium-iii-nitrate-tetrahydrate-prochem-en-1b3f63e91a
原本PDF | https://resds.com/pdf/scandium-iii-nitrate-tetrahydrate-prochem-en-1b3f63e91a.pdf
情報源URL | https://prochemonline.com/wp-content/uploads/2021/06/3138-1.ScandiumNitrate.pdf
説明 | Collected by RESDS. Original publisher PDF retained. Original ProChem SDS for Scandium (III) Nitrate, Tetrahydrate. Product number 3138-1; revision 08/14. Publication authorized by the user on 2026-09-14.

## 原文内容
ページ | 行 | 原文内容 | 抽出方法
1 | 1 | SECTION 1 PRODUCT AND COMPANY INFORMATION | embedded
1 | 2 |  | embedded
1 | 3 | PRODUCT NAME: Scandium (III) Nitrate, Tetrahydrate | embedded
1 | 4 |  | embedded
1 | 5 | PRODUCT NUMBER: 3138-1 | embedded
1 | 6 |  | embedded
1 | 7 | CAS NUMBER: 13465-60-6 | embedded
1 | 8 |  | embedded
1 | 9 | MANUFACTURER: | embedded
1 | 10 |  | embedded
1 | 11 |  | embedded
1 | 12 | Prochem, Inc. PHONE: 815-398-1788 | embedded
1 | 13 | 826 Roosevelt Road FAX: 815-398-1810 | embedded
1 | 14 | Rockford, IL 61109 TOLL FREE: 800-795-8788 | embedded
1 | 15 |  | embedded
1 | 16 | IN CASE OF TRANSPORTATION EMERGENCY CONTACT CHEM-TREC: 1-800-424-9300 | embedded
1 | 17 |  | embedded
1 | 18 | SECTION 2 HAZARDS IDENTIFICATION | embedded
1 | 19 |  | embedded
1 | 20 | CLASSIFICATION OF SUBSTANCE OR MIXTURE | embedded
1 | 21 |  | embedded
1 | 22 | Pictogram | embedded
1 | 23 |  | embedded
1 | 24 |  | embedded
1 | 25 | Signal Word Danger | embedded
1 | 26 |  | embedded
1 | 27 | Hazard Statements | embedded
1 | 28 |  | embedded
1 | 29 | H272 May intensify fire; oxidizer. | embedded
1 | 30 | H315 Causes skin irritation | embedded
1 | 31 | H319 Causes serious eye irritation | embedded
1 | 32 | H335 May cause respiratory irritation | embedded
1 | 33 |  | embedded
1 | 34 | Precautionary Phrases | embedded
1 | 35 |  | embedded
1 | 36 | P210 Keep away from heat/sparks/open flames/hot surfaces | embedded
1 | 37 | P220 Keep/store away from clothing/combustible material | embedded
1 | 38 | P280 Wear protective gloves/protective clothing/eye protection/face protection | embedded
1 | 39 | P302+P352 IF ON SKIN: Wash with plenty of soap and water. | embedded
1 | 40 | P305+P351+P338 IF IN EYES: Rinse cautiously with waster for several minutes. Remove contact lenses if present and easy to | embedded
1 | 41 | do. Continue rinsing. | embedded
1 | 42 |  | embedded
1 | 43 | HMIS CLASSIFICATION: | embedded
1 | 44 | Health: 1 Fire: 0 Reactivity Hazard: 1 | embedded
1 | 45 | NFPA RATING: | embedded
1 | 46 | Health: 1 Flammability: 0 Reactivity Hazard: 1 Specific Hazard: OX | embedded
1 | 47 |  | embedded
1 | 48 | EYE CONTACT: Causes eye irritation. | embedded
1 | 49 | SKIN CONTACT: Causes skin irritation | embedded
1 | 50 | INHALATION: Causes respiratory tract irritation. | embedded
1 | 51 | INGESTION: May be harmful if swallowed | embedded
1 | 52 |  | embedded
1 | 53 |  | embedded
1 | 54 |  | embedded
1 | 55 | SCANDIUM NITRATE PAGE 1 | embedded
2 | 1 | SECTION 3 COMPOSITION / INFORMATION ON INGREDIENTS | embedded
2 | 2 |  | embedded
2 | 3 | Formula: Sc(NO3)3  4H2O | embedded
2 | 4 |  | embedded
2 | 5 | Molecular Weight: 303.03 | embedded
2 | 6 |  | embedded
2 | 7 |  | embedded
2 | 8 | CHEMICAL NAME CAS# % | embedded
2 | 9 |  | embedded
2 | 10 |  | embedded
2 | 11 | Scandium (III) Nitrate Tetrahydrate 13465-60-6 100 | embedded
2 | 12 |  | embedded
2 | 13 | SECTION 4 FIRST AID MEASURES | embedded
2 | 14 |  | embedded
2 | 15 | EYE EXPOSURE: Immediately flush the eyes with copious amounts of water. Assure adequate flushing under eyelids. Seek | embedded
2 | 16 | medical attention. | embedded
2 | 17 | SKIN EXPOSURE: Was affected area with soap and water. Remove contaminated clothes if necessary. Seek medical | embedded
2 | 18 | assistance if irritation or redness persists. | embedded
2 | 19 | INHALATION: Remove to fresh air and keep at rest. If breathing is difficult, give oxygen. If not breathing, give artificial | embedded
2 | 20 | respiration. Get medical attention if necessary. | embedded
2 | 21 | INGESTION: Do NOT induce vomiting. Never give anything by mouth to an unconscious person. If conscious, wash out mouth | embedded
2 | 22 | with water. Get medical attention if necessary. | embedded
2 | 23 |  | embedded
2 | 24 | SECTION 5 FIREFIGHTING MEASURES | embedded
2 | 25 |  | embedded
2 | 26 | FLASH POINT: Not available | embedded
2 | 27 | AUTO IGNITION TEMPERATURE: Not available | embedded
2 | 28 | EXPLOSION LIMITS: Not available | embedded
2 | 29 | EXTINGUISHING MEDIUM: Use carbon dioxide, extinguishing powder, or water spray. Fight larger fires with water spray or alcohol | embedded
2 | 30 | resistant foam. | embedded
2 | 31 | SPECIAL FIRE FIGHTING PROCEDURES: Wear self-contained, approved breathing apparatus and full protective clothing, | embedded
2 | 32 | including eye protection and boots. | embedded
2 | 33 | HAZARDOUS COMBUSTION AND DECOMPOSITION PRODUCTS: Nitrogen oxides and scandium oxides. | embedded
2 | 34 |  | embedded
2 | 35 | This substance is an oxidizer and its heat of reaction with reducing agents or combustibles may cause ignition. | embedded
2 | 36 |  | embedded
2 | 37 | SECTION 6 ACCIDENTAL RELEASE MEASURES | embedded
2 | 38 |  | embedded
2 | 39 | PERSONAL PRECAUTIONS: Wear all appropriate equipment when using this material. Ensure adequate ventilation. | embedded
2 | 40 | ENVIRONMENTAL PRECAUTIONS: Prevent spillage from entering drains or allowing it to be released into the environment. | embedded
2 | 41 | METHODS AND MATERIALS FOR CONTAINMENT AND CLEANING UP: Avoid raising dust. Sweep up and place in a well-marked | embedded
2 | 42 | container for proper disposal. | embedded
2 | 43 |  | embedded
2 | 44 | SECTION 7 HANDLING AND STORAGE | embedded
2 | 45 |  | embedded
2 | 46 | PRECAUTIONS FOR SAFE HANDLING: Wear appropriate personal protective equipment. Avoid contact with skin and eyes. Use with | embedded
2 | 47 | adequate ventilation. Wash thoroughly after using. Keep container closed when not in use. Avoid formation of dusts and aerosols. Keep | embedded
2 | 48 | away from sources of ignition – No smoking. | embedded
2 | 49 | CONDITIONS FOR SAFE STORAGE: Store in cool, dry, and well-ventilated area. Store away from flammable substances, reducing | embedded
2 | 50 | agents, organic materials, and metal powders. Hygroscopic | embedded
2 | 51 |  | embedded
2 | 52 | SECTION 8 EXPOSURE CONTROLS AND PERSONAL PROTECTION | embedded
2 | 53 |  | embedded
2 | 54 | EXPOSURE CONTROLS: Contains no substances with occupational exposure limit values | embedded
2 | 55 | EYE PROTECTION: Wear chemical safety glasses or goggles and face shield | embedded
2 | 56 | SKIN PROTECTION: Wear nitrile or rubber gloves, and a complete suit protecting against chemicals | embedded
2 | 57 | VENTILATION: Provide local exhaust, preferably mechanical. | embedded
2 | 58 | RESPIRATOR: Use an approved respirator | embedded
2 | 59 | ADDITIONAL PROTECTION: Provide eyewash stations, quick-drench showers and washing facilities accessible to areas of use and | embedded
2 | 60 | handling. | embedded
2 | 61 |  | embedded
2 | 62 |  | embedded
2 | 63 |  | embedded
2 | 64 |  | embedded
2 | 65 |  | embedded
2 | 66 | SCANDIUM NITRATE PAGE 2 | embedded
3 | 1 | SECTION 9 PHYSICAL AND CHEMICAL PROPERTIES | embedded
3 | 2 |  | embedded
3 | 3 |  | embedded
3 | 4 | COLOR AND FORM: White solid | embedded
3 | 5 | ODOR: No data available | embedded
3 | 6 | ODOR THRESHOLD: No data available | embedded
3 | 7 | MOLECULAR WEIGHT: 303.03 | embedded
3 | 8 | BOILING POINT: No data available | embedded
3 | 9 | MELTING POINT: No data available | embedded
3 | 10 | SPECIFIC GRAVITY: No data available | embedded
3 | 11 | VAPOR DENSITY: No data available | embedded
3 | 12 | SOLUBILITY: Soluble | embedded
3 | 13 |  | embedded
3 | 14 | SECTION 10 STABILITY AND REACTIVITY | embedded
3 | 15 |  | embedded
3 | 16 |  | embedded
3 | 17 | STABILITY: Stable | embedded
3 | 18 | HAZARDOUS POLYMERIZATION: Will not occur | embedded
3 | 19 | CONDITIONS TO AVOID: Exposure to moisture (hygroscopic) | embedded
3 | 20 | INCOMPATIBILITY: Strong reducing agents, strong acids, flammable substances, organic materials, and metal powders. | embedded
3 | 21 | DECOMPOSITION PRODUCTS: Scandium oxides and nitrogen oxides. | embedded
3 | 22 |  | embedded
3 | 23 |  | embedded
3 | 24 | SECTION 11 TOXICOLOGICAL DATA | embedded
3 | 25 |  | embedded
3 | 26 | ACUTE TOXICITY: Not available | embedded
3 | 27 | CARCINOGENIC EFFECTS: According to ACGIH, NTP, and OSHA, No components of this product present at levels greater than or | embedded
3 | 28 | equal to 0.1% is identified a carcinogen. According to IARC, this substance is probably carcinogenic to humans | embedded
3 | 29 | MUTAGENIC EFFECTS: Not available | embedded
3 | 30 | TETRATOGENIC EFFECTS: Not available | embedded
3 | 31 |  | embedded
3 | 32 | To the best of our knowledge the toxicological effects of this compound have not been fully investigated. | embedded
3 | 33 |  | embedded
3 | 34 | SECTION 12 ECOLOGICAL DATA | embedded
3 | 35 |  | embedded
3 | 36 |  | embedded
3 | 37 | No data available. | embedded
3 | 38 |  | embedded
3 | 39 | SECTION 13 DISPOSAL CONSIDERATIONS | embedded
3 | 40 |  | embedded
3 | 41 | Dispose of in according to local, state, and federal regulations. | embedded
3 | 42 |  | embedded
3 | 43 | SECTION 14 TRANSPORTATION DATA | embedded
3 | 44 |  | embedded
3 | 45 | UN1477 | embedded
3 | 46 |  | embedded
3 | 47 | Nitrates, inorganic, n.o.s. | embedded
3 | 48 |  | embedded
3 | 49 | (Scandium (III) nitrate tetrahydrate) | embedded
3 | 50 |  | embedded
3 | 51 | CLASS 5.1 | embedded
3 | 52 |  | embedded
3 | 53 | PG III | embedded
3 | 54 |  | embedded
3 | 55 |  | embedded
3 | 56 | Marine Pollutant: No/ | embedded
3 | 57 |  | embedded
3 | 58 |  | embedded
3 | 59 | SECTION 15 REGULATORY INFORMATION | embedded
3 | 60 |  | embedded
3 | 61 | TSCA: Listed in the TSCA inventory | embedded
3 | 62 |  | embedded
3 | 63 | DSCL (EEC): Listed on the DSCL inventory | embedded
3 | 64 |  | embedded
3 | 65 | SARA 302/304: Not Listed | embedded
3 | 66 |  | embedded
3 | 67 | SARA 311/312: Reactivity Hazard, Chronic Health Hazard | embedded
3 | 68 |  | embedded
3 | 69 | SARA (TITLE 313): Not Listed | embedded
3 | 70 |  | embedded
3 | 71 |  | embedded
3 | 72 |  | embedded
3 | 73 | SCANDIUM NITRATE PAGE 3 | embedded
4 | 1 | SECTION 15 REGULATORY INFORMATION | embedded
4 | 2 |  | embedded
4 | 3 | CALIFORNIA PROP. 65: Not Listed | embedded
4 | 4 |  | embedded
4 | 5 | WHMIS CANADA: Class C: Oxidizing materials. Class D-2B: Toxic material causing other toxic effects | embedded
4 | 6 |  | embedded
4 | 7 | NEW JERSEY RIGHT TO KNOW COMPONENTS: Scandium trinitrate | embedded
4 | 8 |  | embedded
4 | 9 | PENNSYLVANIA RIGHT TO KNOW COMPONENTS: Scandium trinitrate | embedded
4 | 10 |  | embedded
4 | 11 |  | embedded
4 | 12 | SECTION 16 OTHER INFORMATION | embedded
4 | 13 |  | embedded
4 | 14 | DISCLAIMER: The information herein is believed to be accurate and reliable as of the date compiled. However, Prochem, Inc. | embedded
4 | 15 | makes no representation, warranty, or guarantee of any kind with respect to the information in this document or any use of the | embedded
4 | 16 | product based on the information. | embedded
4 | 17 | DATE PREPARED: 08/14 | embedded
4 | 18 |  | embedded
4 | 19 |  | embedded
4 | 20 |  | embedded
4 | 21 |  | embedded
4 | 22 |  | embedded
4 | 23 | SCANDIUM NITRATE PAGE 4 | embedded