## Document info
SDS document information
Text extracted from the original PDF. Tables, images, symbols and OCR may differ. Check the original PDF for safety information.
Field | Value
Document title | Scandium, lump, vacuum remelted SDS – ProChem, Inc.
Publisher | ProChem, Inc.
Material | Scandium, lump, vacuum remelted
CAS number | 7440-20-2
Product code / grade | 3112
Document type | SDS
Original language | English
Region | United States
Revision date | 08/14
Page count | 3
Original filename | prochem-3112.ScandiumLumpVacuumRemelted.pdf
RESDS page | https://resds.com/document/scandium-lump-vacuum-remelted-sds-prochem-en-9aa8818054
Original PDF | https://resds.com/pdf/scandium-lump-vacuum-remelted-sds-prochem-en-9aa8818054.pdf
Source URL | https://prochemonline.com/wp-content/uploads/2021/06/3112.ScandiumLumpVacuumRemelted.pdf
Description | Collected by RESDS. Original publisher PDF retained. Original manufacturer safety data sheet for Scandium, lump, vacuum remelted. Product number: 3112. Original revision: 08/14. Published under the file-level authorization confirmed by the user for the frozen 1,125-file manifest.

## Original text
Page | Line | Original text | Extraction method
1 | 1 | SECTION 1 PRODUCT AND COMPANY INFORMATION | embedded
1 | 2 |  | embedded
1 | 3 | PRODUCT NAME: Scandium, lump, vacuum remelted | embedded
1 | 4 |  | embedded
1 | 5 | PRODUCT NUMBER: 3112 | embedded
1 | 6 |  | embedded
1 | 7 | CAS NUMBER: 7440-20-2 | embedded
1 | 8 |  | embedded
1 | 9 | MANUFACTURER: | embedded
1 | 10 |  | embedded
1 | 11 |  | embedded
1 | 12 | Prochem, Inc. PHONE: 815-398-1788 | embedded
1 | 13 | 826 Roosevelt Road FAX: 815-398-1810 | embedded
1 | 14 | Rockford, IL 61109 TOLL FREE: 800-795-8788 | embedded
1 | 15 |  | embedded
1 | 16 | IN CASE OF TRANSPORTATION EMERGENCY CONTACT CHEM-TREC: 1-800-424-9300 | embedded
1 | 17 |  | embedded
1 | 18 | SECTION 2 HAZARDS IDENTIFICATION | embedded
1 | 19 |  | embedded
1 | 20 | CLASSIFICATION OF SUBSTANCE OR MIXTURE | embedded
1 | 21 |  | embedded
1 | 22 | Not a dangerous substance according to GHS. | embedded
1 | 23 |  | embedded
1 | 24 | HMIS CLASSIFICATION: | embedded
1 | 25 | Health: 0 Fire: 0 Reactivity Hazard: 0 Personal: A | embedded
1 | 26 | NFPA RATING: | embedded
1 | 27 | Health: 0 Flammability: 0 Reactivity Hazard: 0 Specific Hazard: | embedded
1 | 28 |  | embedded
1 | 29 | EYE CONTACT: May cause slight to mild irritation of the eyes. | embedded
1 | 30 | SKIN CONTACT: May cause slight to mild irritation of the eyes. | embedded
1 | 31 | INHALATION: May cause respiratory tract irritation. | embedded
1 | 32 | INGESTION: May be harmful if swallowed | embedded
1 | 33 |  | embedded
1 | 34 |  | embedded
1 | 35 | SECTION 3 COMPOSITION / INFORMATION ON INGREDIENTS | embedded
1 | 36 |  | embedded
1 | 37 | Formula: Sc | embedded
1 | 38 |  | embedded
1 | 39 | Molecular Weight: 44.96 | embedded
1 | 40 |  | embedded
1 | 41 |  | embedded
1 | 42 | CHEMICAL NAME CAS# % | embedded
1 | 43 |  | embedded
1 | 44 |  | embedded
1 | 45 | Scandium 7440-20-2 100 | embedded
1 | 46 |  | embedded
1 | 47 | SECTION 4 FIRST AID MEASURES | embedded
1 | 48 |  | embedded
1 | 49 | EYE EXPOSURE: Immediately flush the eyes with copious amounts of water for at least 15 minutes. Assure flushing under | embedded
1 | 50 | eyelids. A victim may need assistance in keeping their eyelids open. Get immediate competent medical attention. | embedded
1 | 51 | SKIN EXPOSURE: Wash affected area with water. Remove contaminated clothes if necessary. Seek medical assistance if | embedded
1 | 52 | irritation persists. | embedded
1 | 53 | INHALATION: Remove to fresh air and keep at rest. If breathing is difficult, give oxygen. If not breathing, give artificial | embedded
1 | 54 | respiration. Get medical attention if necessary. | embedded
1 | 55 |  | embedded
1 | 56 |  | embedded
1 | 57 |  | embedded
1 | 58 | SCANDIUM, LUMP, VACUUM REMELTED PAGE 1 | embedded
2 | 1 | SECTION 4 FIRST AID MEASURES (Cont.) | embedded
2 | 2 |  | embedded
2 | 3 | INGESTION: Do NOT induce vomiting. Never give anything by mouth to an unconscious person. If conscious, wash out mouth | embedded
2 | 4 | with water. Get medical attention if necessary. | embedded
2 | 5 |  | embedded
2 | 6 | SECTION 5 FIREFIGHTING MEASURES | embedded
2 | 7 |  | embedded
2 | 8 | FLASH POINT: Not available | embedded
2 | 9 | AUTO IGNITION TEMPERATURE: Not available | embedded
2 | 10 | EXPLOSION LIMITS: Not available | embedded
2 | 11 | EXTINGUISHING MEDIUM: Halogenated extinguisher and water. | embedded
2 | 12 | SPECIAL FIRE FIGHTING PROCEDURES: Wear self-contained, approved breathing apparatus and full protective clothing, | embedded
2 | 13 | including eye protection and boots. | embedded
2 | 14 | HAZARDOUS COMBUSTION AND DECOMPOSITION PRODUCTS: Scandium oxides | embedded
2 | 15 |  | embedded
2 | 16 | SECTION 6 ACCIDENTAL RELEASE MEASURES | embedded
2 | 17 |  | embedded
2 | 18 | PERSONAL PRECAUTIONS: Wear all appropriate equipment when using this material. Ensure adequate ventilation. Avoid the | embedded
2 | 19 | formation of dust. Avoid breathing vapors, mist, gas, or dust. | embedded
2 | 20 | ENVIRONMENTAL PRECAUTIONS: Prevent spillage from entering drains or allowing to be released into the environment. | embedded
2 | 21 | METHODS AND MATERIALS FOR CONTAINMENT AND CLEANING UP: Pick up and place in suitable container for proper disposal. | embedded
2 | 22 |  | embedded
2 | 23 | SECTION 7 HANDLING AND STORAGE | embedded
2 | 24 |  | embedded
2 | 25 | PRECAUTIONS FOR SAFE HANDLING: Wear appropriate personal protective equipment. Avoid contact with skin and eyes. Use with | embedded
2 | 26 | adequate ventilation. Wash thoroughly after using. Keep container closed when not in use. Avoid formation of dusts and aerosols. | embedded
2 | 27 | Handle under dry protective gas. | embedded
2 | 28 | CONDITIONS FOR SAFE STORAGE: Store in cool, dry, and well-ventilated area. Store away from halogens, oxidizing agents, air, | embedded
2 | 29 | water, and moisture. | embedded
2 | 30 |  | embedded
2 | 31 | SECTION 8 EXPOSURE CONTROLS AND PERSONAL PROTECTION | embedded
2 | 32 |  | embedded
2 | 33 | EXPOSURE CONTROLS: Contains no substances with occupational exposure limit values. | embedded
2 | 34 | EYE PROTECTION: Wear chemical safety glasses or goggles and face shield. | embedded
2 | 35 | SKIN PROTECTION: Wear nitrile or rubber gloves, and a complete suit protecting against chemicals. | embedded
2 | 36 | VENTILATION: Provide local exhaust, preferably mechanical. | embedded
2 | 37 | RESPIRATOR: Use an approved respirator. | embedded
2 | 38 | ADDITIONAL PROTECTION: Provide eyewash stations, quick-drench showers and washing facilities accessible to areas of use and | embedded
2 | 39 | handling. | embedded
2 | 40 |  | embedded
2 | 41 | SECTION 9 PHYSICAL AND CHEMICAL PROPERTIES | embedded
2 | 42 |  | embedded
2 | 43 |  | embedded
2 | 44 | COLOR AND FORM: Gray lumps | embedded
2 | 45 | ODOR: None | embedded
2 | 46 | MOLECULAR WEIGHT: 44.96 | embedded
2 | 47 | BOILING POINT: 2730°C | embedded
2 | 48 | MELTING POINT: 1540°C | embedded
2 | 49 | SPECIFIC GRAVITY: 2.99 gm/ml | embedded
2 | 50 | VAPOR DENSITY: No data available | embedded
2 | 51 | SOLUBILITY: Insoluble | embedded
2 | 52 |  | embedded
2 | 53 | SECTION 10 STABILITY AND REACTIVITY | embedded
2 | 54 |  | embedded
2 | 55 |  | embedded
2 | 56 | STABILITY: Stable | embedded
2 | 57 | HAZARDOUS POLYMERIZATION: Will not occur | embedded
2 | 58 | CONDITIONS TO AVOID: Contact with water | embedded
2 | 59 | INCOMPATIBILITY: Water, alcohols, oxidizers, oxygen, halogens, halocarbons, and mineral acids. | embedded
2 | 60 | DECOMPOSITION PRODUCTS: Scandium Oxide | embedded
2 | 61 |  | embedded
2 | 62 |  | embedded
2 | 63 |  | embedded
2 | 64 |  | embedded
2 | 65 | SCANDIUM, LUMP, VACUUM REMELTED PAGE 2 | embedded
3 | 1 | SECTION 11 TOXICOLOGICAL DATA | embedded
3 | 2 |  | embedded
3 | 3 |  | embedded
3 | 4 | ACUTE TOXICITY: Not available | embedded
3 | 5 | CARCINOGENIC EFFECTS: No components of this product present at levels greater than or equal to 0.1% is identified a carcinogen. | embedded
3 | 6 | MUTAGENIC EFFECTS: Not available | embedded
3 | 7 | TETRATOGENIC EFFECTS: Not available | embedded
3 | 8 | CHRONIC TOXICITY: Scandium has a low order of toxicity. As with calcium, the toxicity is generally a function of the anion. | embedded
3 | 9 |  | embedded
3 | 10 | To the best of our knowledge the toxicological effects of this compound have not been fully investigated. | embedded
3 | 11 |  | embedded
3 | 12 | SECTION 12 ECOLOGICAL DATA | embedded
3 | 13 |  | embedded
3 | 14 | No data available. | embedded
3 | 15 |  | embedded
3 | 16 | SECTION 13 DISPOSAL CONSIDERATIONS | embedded
3 | 17 |  | embedded
3 | 18 |  | embedded
3 | 19 | Dispose of in according to local, state, and federal regulations. | embedded
3 | 20 |  | embedded
3 | 21 | SECTION 14 TRANSPORTATION DATA | embedded
3 | 22 |  | embedded
3 | 23 | Not a dangerous good. | embedded
3 | 24 |  | embedded
3 | 25 |  | embedded
3 | 26 | SECTION 15 REGULATORY INFORMATION | embedded
3 | 27 |  | embedded
3 | 28 | TSCA: Listed in the TSCA inventory | embedded
3 | 29 |  | embedded
3 | 30 | DSCL (EEC): Listed on the DSCL inventory | embedded
3 | 31 |  | embedded
3 | 32 | SARA 302/304: Not Listed | embedded
3 | 33 |  | embedded
3 | 34 | SARA 311/312: No SARA Hazard | embedded
3 | 35 |  | embedded
3 | 36 | SARA (TITLE 313): Not Listed | embedded
3 | 37 |  | embedded
3 | 38 | CALIFORNIA PROP. 65: Not Listed | embedded
3 | 39 |  | embedded
3 | 40 | WHMIS CANADA: Not Listed | embedded
3 | 41 |  | embedded
3 | 42 | NEW JERSEY RIGHT TO KNOW COMPONENTS: Scandium | embedded
3 | 43 |  | embedded
3 | 44 | PENNSYLVANIA RIGHT TO KNOW COMPONENTS: Scandium | embedded
3 | 45 |  | embedded
3 | 46 |  | embedded
3 | 47 | SECTION 16 OTHER INFORMATION | embedded
3 | 48 |  | embedded
3 | 49 | DISCLAIMER: The information herein is believed to be accurate and reliable as of the date compiled. However, Prochem, Inc. | embedded
3 | 50 | makes no representation, warranty, or guarantee of any kind with respect to the information in this document or any use of the | embedded
3 | 51 | product based on the information. | embedded
3 | 52 | DATE PREPARED: 08/14 | embedded
3 | 53 |  | embedded
3 | 54 |  | embedded
3 | 55 |  | embedded
3 | 56 |  | embedded
3 | 57 |  | embedded
3 | 58 | SCANDIUM, LUMP, VACUUM REMELTED PAGE 3 | embedded