## Document info
SDS document information
Text extracted from the original PDF. Tables, images, symbols and OCR may differ. Check the original PDF for safety information.
Field | Value
Document title | Scandium (Sc) Standard Solution - NIST SRM 3148a Safety Data Sheet
Publisher | National Institute of Standards and Technology (NIST)
Material | Scandium (Sc) Standard Solution
CAS number | 7697-37-2; 13465-60-6; 7732-18-5
Product code / grade | SRM 3148a
Document type | SDS
Original language | English
Region | United States
Revision date | 20 May 2022
Page count | 7
Original filename | nist-3148a-sds.pdf
RESDS page | https://resds.com/document/scandium-sc-standard-solution-nist-srm-3148a-en-2a375f1161
Original PDF | https://resds.com/pdf/scandium-sc-standard-solution-nist-srm-3148a-en-2a375f1161.pdf
Source URL | https://tsapps.nist.gov/srmext/msds/3148a-MSDS.pdf
Description | Collected by RESDS. Original publisher PDF retained. Acidified rare earth calibration standard solution. CAS entries refer to SDS-listed ingredients; this mixture is not elemental metal. Original SDS issued 20 May 2022. Republished courtesy of the National Institute of Standards and Technology. Re-use terms: https://www.nist.gov/copyrights-disclaimers

## Original text
Page | Line | Original text | Extraction method
1 | 1 | Date of Issue: | embedded
1 | 2 | 20 May 2022 | embedded
1 | 3 |  | embedded
1 | 4 | SAFETY DATA SHEET | embedded
1 | 5 |  | embedded
1 | 6 | 1. SUBSTANCE AND SOURCE IDENTIFICATION | embedded
1 | 7 |  | embedded
1 | 8 | Product Identifier | embedded
1 | 9 | SRM Number: 3148a | embedded
1 | 10 | SRM Name: Scandium (Sc) Standard Solution | embedded
1 | 11 | Other Means of Identification: Not applicable. | embedded
1 | 12 |  | embedded
1 | 13 | Recommended Use of This Material and Restrictions of Use | embedded
1 | 14 | This Standard Reference Material (SRM) is intended for use as a primary calibration standard for the quantitative | embedded
1 | 15 | determination of scandium. A unit of SRM 3148a consists of five 10 mL sealed borosilicate glass ampoules of | embedded
1 | 16 | an acidified aqueous solution prepared gravimetrically from high-purity scandium oxide to contain a known mass | embedded
1 | 17 | fraction of scandium. The solution contains nitric acid at a volume fraction of approximately 10 %, equivalent to | embedded
1 | 18 | an amount-of-substance concentration (molarity) of approximately 1.6 mol/L. | embedded
1 | 19 |  | embedded
1 | 20 | Company Information | embedded
1 | 21 |  | embedded
1 | 22 | National Institute of Standards and Technology | embedded
1 | 23 | Standard Reference Materials Program | embedded
1 | 24 | 100 Bureau Drive, Stop 2300 | embedded
1 | 25 | Gaithersburg, Maryland 20899-2300 | embedded
1 | 26 |  | embedded
1 | 27 | Telephone: 301-975-2200 Emergency Telephone ChemTrec: | embedded
1 | 28 | E-mail: SRMMSDS@nist.gov 1-800-424-9300 (North America) | embedded
1 | 29 | Website: https://www.nist.gov/srm +1-703-527-3887 (International) | embedded
1 | 30 |  | embedded
1 | 31 | 2. HAZARDS IDENTIFICATION | embedded
1 | 32 |  | embedded
1 | 33 | Classification | embedded
1 | 34 | Physical Hazard: Not classified. | embedded
1 | 35 | Health Hazard: Skin Corrosion/Irritation Category 1B | embedded
1 | 36 | Serious Eye Damage/Eye Irritation Category 1 | embedded
1 | 37 |  | embedded
1 | 38 | Label Elements | embedded
1 | 39 | Symbol | embedded
1 | 40 |  | embedded
1 | 41 |  | embedded
1 | 42 |  | embedded
1 | 43 |  | embedded
1 | 44 |  | embedded
1 | 45 | Signal Word | embedded
1 | 46 | DANGER | embedded
1 | 47 |  | embedded
1 | 48 | Hazard Statement(s) | embedded
1 | 49 | H314 Causes severe skin burns and eye damage. | embedded
1 | 50 |  | embedded
1 | 51 | Precautionary Statement(s) | embedded
1 | 52 | P260 Do not breathe fume, mists, vapors, or spray. | embedded
1 | 53 | P264 Wash hands thoroughly after handling. | embedded
1 | 54 | P280 Wear protective gloves, protective clothing, and eye protection. | embedded
1 | 55 |  | embedded
1 | 56 | P301 + P330 + P331 If swallowed: Rinse mouth. Do NOT induce vomiting. | embedded
1 | 57 | P303 + P361 + P353 If on skin (or hair): Remove immediately all contaminated clothing. Rinse skin with | embedded
1 | 58 | water. | embedded
1 | 59 | P304 + P340 If inhaled: Remove person to fresh air and keep comfortable for breathing. | embedded
1 | 60 | P305 + P351 + P338 If in eyes: Rinse cautiously with water for several minutes. Remove contact lenses, | embedded
1 | 61 | if present and easy to do. Continue rinsing. | embedded
1 | 62 | P310 Immediately call a doctor. | embedded
1 | 63 |  | embedded
1 | 64 | SRM 3148a Page 1 of 7 | embedded
2 | 1 | P363 Wash contaminated clothing before reuse. | embedded
2 | 2 |  | embedded
2 | 3 | P405 Store locked up. | embedded
2 | 4 |  | embedded
2 | 5 | P501 Dispose of contents and container according to local regulations. | embedded
2 | 6 |  | embedded
2 | 7 | Hazards Not Otherwise Classified: Not applicable. | embedded
2 | 8 |  | embedded
2 | 9 | Ingredients(s) with Unknown Acute Toxicity: Not applicable. | embedded
2 | 10 |  | embedded
2 | 11 | 3. COMPOSITION AND INFORMATION ON HAZARDOUS INGREDIENTS | embedded
2 | 12 |  | embedded
2 | 13 | Substance: Scandium oxide in nitric acid solution | embedded
2 | 14 |  | embedded
2 | 15 | Other Designations: | embedded
2 | 16 | Nitric acid (Aqua fortis; hydrogen nitrate; azotic acid; engraver’s acid) | embedded
2 | 17 | Scandium nitrate [Scandium trinitrate; hexahydrate, scandium (3+) salt (3:1)] | embedded
2 | 18 |  | embedded
2 | 19 | NOTE: Scandium oxide in nitric acid solution forms a solvated scandium nitrate salt. | embedded
2 | 20 |  | embedded
2 | 21 | Components are listed in compliance with OSHA’s 29 CFR 1910.1200; for the actual values see the NIST Certificate | embedded
2 | 22 | of Analysis. | embedded
2 | 23 |  | embedded
2 | 24 | Hazardous Component(s) CAS Number EC Number Nominal Mass Concentration | embedded
2 | 25 | (EINECS) (%) | embedded
2 | 26 |  | embedded
2 | 27 | Nitric acid 7697-37-2 231-714-2 10 | embedded
2 | 28 | Scandium nitrate 13465-60-6 236-701-5 5.1 | embedded
2 | 29 |  | embedded
2 | 30 | Non-Hazardous Component(s) | embedded
2 | 31 | Water 7732-18-5 231-791-2 >84 | embedded
2 | 32 |  | embedded
2 | 33 | 4. FIRST AID MEASURES | embedded
2 | 34 |  | embedded
2 | 35 | Description of First Aid Measures: | embedded
2 | 36 |  | embedded
2 | 37 | Inhalation: If adverse effects occur, remove to uncontaminated area. If not breathing, give artificial respiration | embedded
2 | 38 | or oxygen by qualified personnel. Seek immediate medical attention. | embedded
2 | 39 |  | embedded
2 | 40 | Skin Contact: Wash skin with soap and water for at least 15 minutes while removing contaminated clothing and | embedded
2 | 41 | shoes. Get immediate medical attention. Thoroughly clean and dry contaminated clothing before reuse. Destroy | embedded
2 | 42 | contaminated shoes. | embedded
2 | 43 |  | embedded
2 | 44 | Eye Contact: Immediately flush eyes, including under the eyelids with copious amounts of water for at least 15 | embedded
2 | 45 | minutes. Seek immediate medical attention. | embedded
2 | 46 |  | embedded
2 | 47 | Ingestion: Contact a poison control center immediately for instructions. Do not induce vomiting. Give water to | embedded
2 | 48 | rinse out mouth. Never give liquids to a person with reduced awareness or becoming unconscious. If vomiting | embedded
2 | 49 | occurs, keep head lower than hips to prevent aspiration. If not breathing, give artificial respiration by qualified | embedded
2 | 50 | personnel. Seek immediate medical attention. | embedded
2 | 51 |  | embedded
2 | 52 | Most Important Symptoms/Effects, Acute and Delayed: Acid burns to skin, eyes, and lungs. | embedded
2 | 53 |  | embedded
2 | 54 | Indication of any immediate medical attention and special treatment needed, if necessary: If any of the above | embedded
2 | 55 | symptoms are present, seek immediate medical attention. | embedded
2 | 56 |  | embedded
2 | 57 | 5. FIRE FIGHTING MEASURES | embedded
2 | 58 |  | embedded
2 | 59 | Fire and Explosion Hazards: Negligible fire hazard. See Section 9, “Physical and Chemical Properties” for | embedded
2 | 60 | flammability properties. | embedded
2 | 61 |  | embedded
2 | 62 | Extinguishing Media: | embedded
2 | 63 | Suitable: Use extinguishing media appropriate to the surrounding fire. | embedded
2 | 64 | Unsuitable: None listed. | embedded
2 | 65 |  | embedded
2 | 66 | Specific Hazards Arising from the Chemical: Thermal decomposition will form oxides of nitrogen and scandium. | embedded
2 | 67 |  | embedded
2 | 68 | Special Protective Equipment and Precautions for Fire-Fighters: Avoid inhalation of material or combustion | embedded
2 | 69 | byproducts. Wear full protective clothing and NIOSH approved self-contained breathing apparatus (SCBA). | embedded
2 | 70 |  | embedded
2 | 71 |  | embedded
2 | 72 | SRM 3148a Page 2 of 7 | embedded
3 | 1 | 6. ACCIDENTAL RELEASE MEASURES | embedded
3 | 2 |  | embedded
3 | 3 | Personal Precautions, Protective Equipment and Emergency Procedures: Immediately contact emergency | embedded
3 | 4 | personnel. Keep unnecessary personnel away. Use suitable protective equipment; see Section 8, “Exposure Controls | embedded
3 | 5 | and Personal Protection”. | embedded
3 | 6 |  | embedded
3 | 7 | Methods and Materials for Containment and Clean up: Do not touch spilled material. Notify safety personnel | embedded
3 | 8 | of spills. Absorb with sand or other non-combustible material. Collect spilled material in appropriate container for | embedded
3 | 9 | disposal. Isolate hazard area and deny entry. | embedded
3 | 10 |  | embedded
3 | 11 | 7. HANDLING AND STORAGE | embedded
3 | 12 |  | embedded
3 | 13 | Safe Handling Precautions: See Section 8, “Exposure Controls and Personal Protection”. Handle glass ampoules | embedded
3 | 14 | with care. | embedded
3 | 15 |  | embedded
3 | 16 | Storage: Store and handling in accordance with all current regulations and standards. Keep separated from | embedded
3 | 17 | incompatible substances (See Section 10 “Stability and Reactivity”). | embedded
3 | 18 |  | embedded
3 | 19 | 8. EXPOSURE CONTROLS AND PERSONAL PROTECTION | embedded
3 | 20 |  | embedded
3 | 21 | Exposure Limits: | embedded
3 | 22 |  | embedded
3 | 23 | Component: Nitric acid | embedded
3 | 24 | NIOSH (REL): 5 mg/m3 (2 ppm) TWA | embedded
3 | 25 | 10 mg/m3 (4 ppm) STEL | embedded
3 | 26 | 65 mg/m3(25 ppm) IDLH | embedded
3 | 27 |  | embedded
3 | 28 | ACGIH (TLV): 5 mg/m3 (2 ppm) TWA | embedded
3 | 29 | 10 mg/m3 (4 ppm) STEL | embedded
3 | 30 |  | embedded
3 | 31 | OSHA (PEL): 5 mg/m3 (2 ppm) TWA | embedded
3 | 32 |  | embedded
3 | 33 | Component: Scandium nitrate; No occupational limits established. | embedded
3 | 34 |  | embedded
3 | 35 | Engineering Controls: Provide local exhaust or process enclosure ventilation system. Ensure compliance with | embedded
3 | 36 | applicable exposure limits. | embedded
3 | 37 |  | embedded
3 | 38 | Personal Protection: In accordance with OSHA 29 CFR 1910.132, subpart I, wear appropriate Personal Protective | embedded
3 | 39 | Equipment (PPE) to minimize exposure to this material. | embedded
3 | 40 |  | embedded
3 | 41 | Respiratory Protection: If workplace conditions warrant a respirator, a respiratory protection program that meets | embedded
3 | 42 | OSHA 29CFR 1910.134 must be followed. Refer to NIOSH 42 CFR 84 for applicable certified respirators. | embedded
3 | 43 |  | embedded
3 | 44 | Eye/Face Protection: Wear splash resistant safety goggles with a face shield. An eyewash station should be readily | embedded
3 | 45 | available near areas of use. | embedded
3 | 46 |  | embedded
3 | 47 | Skin and Body Protection: Personal protective equipment for the body should be selected based on the task being | embedded
3 | 48 | performed and the risks involved and should be approved by a specialist before handling this product. Chemical- | embedded
3 | 49 | resistant gloves should be worn at all times when handling chemicals. | embedded
3 | 50 |  | embedded
3 | 51 |  | embedded
3 | 52 |  | embedded
3 | 53 |  | embedded
3 | 54 |  | embedded
3 | 55 | SRM 3148a Page 3 of 7 | embedded
4 | 1 | 9. PHYSICAL AND CHEMICAL PROPERTIES | embedded
4 | 2 |  | embedded
4 | 3 | NOTE: The physical and chemical data provided are for the pure components. No physical or chemical data are | embedded
4 | 4 | available for this solution of scandium nitrate and nitric acid. The actual behavior of the solution may differ from the | embedded
4 | 5 | individual components. | embedded
4 | 6 |  | embedded
4 | 7 | Descriptive Properties: | embedded
4 | 8 |  | embedded
4 | 9 | Appearance colorless to yellow | embedded
4 | 10 | (physical state, color, etc.): liquid | embedded
4 | 11 | Molecular Formula: not available | embedded
4 | 12 | Molar Mass (g/mol): not available | embedded
4 | 13 | Odor: not available | embedded
4 | 14 | Odor threshold: not available | embedded
4 | 15 | pH: acidic | embedded
4 | 16 | Evaporation rate: not available | embedded
4 | 17 | Melting point/freezing point (ºC): not available | embedded
4 | 18 | Relative Density (g/L) as specific gravity not available | embedded
4 | 19 | (water = 1): | embedded
4 | 20 | Vapor Pressure: not available | embedded
4 | 21 | Vapor Density (air = 1): not available | embedded
4 | 22 | Viscosity (cP): not available | embedded
4 | 23 | Solubility(ies): miscible with water | embedded
4 | 24 | Partition coefficient not available | embedded
4 | 25 | (n-octanol/water): | embedded
4 | 26 |  | embedded
4 | 27 | Thermal Stability Properties: | embedded
4 | 28 | Autoignition Temperature (ºC): not applicable | embedded
4 | 29 | Thermal Decomposition (ºC): not applicable | embedded
4 | 30 | Initial boiling point and boiling range (ºC): not available | embedded
4 | 31 | Explosive Limits, LEL (Volume %): not applicable | embedded
4 | 32 | Explosive Limits, UEL (Volume %): not applicable | embedded
4 | 33 | Flash Point (ºC) not applicable | embedded
4 | 34 | Flammability (solid, gas): not applicable | embedded
4 | 35 |  | embedded
4 | 36 | 10. STABILITY AND REACTIVITY | embedded
4 | 37 |  | embedded
4 | 38 | Reactivity: Stable at normal temperatures and pressure. | embedded
4 | 39 |  | embedded
4 | 40 | Stability: X Stable Unstable | embedded
4 | 41 |  | embedded
4 | 42 | Possible Hazardous Reactions: None listed. | embedded
4 | 43 |  | embedded
4 | 44 | Conditions to Avoid: Contact with combustible or incompatible materials. Keep out of water supplies and sewers. | embedded
4 | 45 |  | embedded
4 | 46 | Incompatible Materials: Acids, combustible materials, halo carbons, amines, bases, oxidizing materials, metals, | embedded
4 | 47 | halogens, metal salts, metal oxides, reducing agents, peroxides, metal carbide, cyanides. | embedded
4 | 48 |  | embedded
4 | 49 | Fire/Explosion Information: See Section 5, “Fire Fighting Measures”. | embedded
4 | 50 |  | embedded
4 | 51 | Hazardous Decomposition: Thermal decomposition will produce oxides of nitrogen and scandium. | embedded
4 | 52 |  | embedded
4 | 53 | Hazardous Polymerization: Will Occur X Will Not Occur | embedded
4 | 54 |  | embedded
4 | 55 |  | embedded
4 | 56 |  | embedded
4 | 57 |  | embedded
4 | 58 |  | embedded
4 | 59 | SRM 3148a Page 4 of 7 | embedded
5 | 1 | 11. TOXICOLOGICAL INFORMATION | embedded
5 | 2 |  | embedded
5 | 3 |  | embedded
5 | 4 | Route of Exposure: X Inhalation X Skin X Ingestion | embedded
5 | 5 |  | embedded
5 | 6 | Symptoms Related to the Physical, Chemical and Toxicological Characteristics: Burning pain and severe skin | embedded
5 | 7 | corrosion, eye and lung damage. | embedded
5 | 8 |  | embedded
5 | 9 | Potential Health Effects (Acute, Chronic and Delayed): | embedded
5 | 10 |  | embedded
5 | 11 | Inhalation: Inhalation of nitric acid can damage the mucous membranes and upper respiratory tract. Short term | embedded
5 | 12 | exposure may cause irritation and inflammation of the upper respiratory tract, coughing, choking, sore throat, | embedded
5 | 13 | shortness of breath, headache, dizziness, and nausea. Long term exposure to acid fumes may cause damage to | embedded
5 | 14 | teeth, bronchial irritation, chronic cough, bronchial pneumonia, and gastrointestinal disturbances. Exposure to | embedded
5 | 15 | the vapors of some rare earth salts such as scandium nitrate has been reported to result in sensitivity to heat, | embedded
5 | 16 | itching, and an increased awareness of odor and taste. | embedded
5 | 17 |  | embedded
5 | 18 | Skin Contact: Nitric acid can cause severe skin burns. Severity of the damage depends on the concentration | embedded
5 | 19 | and duration of exposure. Effects of acid burns may be delayed. | embedded
5 | 20 |  | embedded
5 | 21 | Eye Contact: Nitric acid can cause severe eye irritation, corneal burns, permanent eye damage, or blindness. | embedded
5 | 22 | Severity of the damage depends on the concentration and duration of exposure. In rabbit eyes, some rare earth | embedded
5 | 23 | salts have caused irritation of the conjunctiva with ulcers; on denuded corneas, permanent opacity has occurred. | embedded
5 | 24 |  | embedded
5 | 25 | Ingestion: Ingestion of this material is unlikely under normal conditions of use. If ingested, nitric acid can cause | embedded
5 | 26 | severe burns and damage to the gastrointestinal tract. | embedded
5 | 27 |  | embedded
5 | 28 | Numerical Measures of Toxicity: | embedded
5 | 29 |  | embedded
5 | 30 | Acute Toxicity: Not classified. | embedded
5 | 31 | Nitric acid, Rat, Inhalation LC50: 130 mg/m3 (4 h) | embedded
5 | 32 | Scandium nitrate, Mouse, Oral LD50: No data available. | embedded
5 | 33 |  | embedded
5 | 34 | Skin Corrosion/Irritation: This SRM contains >1 % of nitric acid and it is classified as Category 1B. | embedded
5 | 35 |  | embedded
5 | 36 | Serious Eye damage/Eye irritation: This SRM contains >1 % nitric acid and it is classified as Category 1. | embedded
5 | 37 |  | embedded
5 | 38 | Respiratory Sensitization: Not classified; no data available. | embedded
5 | 39 |  | embedded
5 | 40 | Skin Sensitization: Not classified; no data available. | embedded
5 | 41 |  | embedded
5 | 42 | Germ Cell Mutagenicity: Not classified; no data available. | embedded
5 | 43 |  | embedded
5 | 44 | Carcinogenicity: Not classified. | embedded
5 | 45 | Listed as a Carcinogen/Potential Carcinogen Yes X No | embedded
5 | 46 | Nitric acid and scandium nitrate are not listed by NTP, IARC or OSHA as a carcinogen. | embedded
5 | 47 |  | embedded
5 | 48 | Reproductive Toxicity: Not classified; no data available. | embedded
5 | 49 |  | embedded
5 | 50 | Specific Target Organ Toxicity, Single Exposure: Not classified; no data available. | embedded
5 | 51 |  | embedded
5 | 52 | Specific Target Organ Toxicity, Repeated Exposure: Not classified; no data available. | embedded
5 | 53 |  | embedded
5 | 54 | Aspiration Hazard: No data available. | embedded
5 | 55 |  | embedded
5 | 56 | 12. ECOLOGICAL INFORMATION | embedded
5 | 57 |  | embedded
5 | 58 | Ecotoxicity Data: | embedded
5 | 59 |  | embedded
5 | 60 | Nitric acid: Starfish (Asterias rubens) LC50 [renewal/aerated water]: 100 mg/L to 300 mg/L (48 h) | embedded
5 | 61 | Scandium nitrate: No data available. | embedded
5 | 62 |  | embedded
5 | 63 | Persistence and Degradability: No data available. | embedded
5 | 64 |  | embedded
5 | 65 | Bioaccumulative Potential: No data available. | embedded
5 | 66 |  | embedded
5 | 67 | Mobility in Soil: No data available. | embedded
5 | 68 |  | embedded
5 | 69 | Other Adverse effects: No data available. | embedded
5 | 70 |  | embedded
5 | 71 |  | embedded
5 | 72 |  | embedded
5 | 73 |  | embedded
5 | 74 |  | embedded
5 | 75 | SRM 3148a Page 5 of 7 | embedded
6 | 1 | 13. DISPOSAL CONSIDERATIONS | embedded
6 | 2 |  | embedded
6 | 3 | Waste Disposal: Dispose of waste in accordance with all applicable federal, state, and local regulations. Subject to | embedded
6 | 4 | disposal regulations: U.S. EPA 40 CFR 262, Waste Numbers: D001, D002. | embedded
6 | 5 |  | embedded
6 | 6 | 14. TRANSPORTATION INFORMATION | embedded
6 | 7 |  | embedded
6 | 8 | U.S. DOT and IATA: UN1760, Corrosive liquid, n.o.s. (contains nitric acid), Hazard Class 8, Packing Group II, | embedded
6 | 9 | Excepted Quantities E2. | embedded
6 | 10 |  | embedded
6 | 11 | 15. REGULATORY INFORMATION | embedded
6 | 12 |  | embedded
6 | 13 | U.S. Regulations: | embedded
6 | 14 |  | embedded
6 | 15 | CERCLA Sections 102a/103 (40 CFR 302.4): Nitric acid, 1000 lbs (454 kg) final RQ | embedded
6 | 16 | SARA Title III Section 302 (40 CFR 355.30): Nitric acid, 1000 lbs (454 kg) final TPQ | embedded
6 | 17 | SARA Title III Section 304 (40 CFR 355.40): Nitric acid, 1000 lbs (454 kg) EPCRA RQ | embedded
6 | 18 | SARA Title III Section 313 (40 CFR 372.65): Nitric acid, 1 % de minimis concentration | embedded
6 | 19 | OSHA Process Safety (29 CFR 1910.119): Regulated for nitric acid at higher concentrations | embedded
6 | 20 | 500 lbs TQ (≥94.5 % by weight) | embedded
6 | 21 | SARA Title III Sections 311/312 Hazardous Categories (40 CFR 370.21): | embedded
6 | 22 |  | embedded
6 | 23 | ACUTE HEALTH: Yes. | embedded
6 | 24 | CHRONIC HEALTH: Yes. | embedded
6 | 25 | FIRE: No. | embedded
6 | 26 | REACTIVE: No. | embedded
6 | 27 | PRESSURE: No. | embedded
6 | 28 |  | embedded
6 | 29 | State Regulations: | embedded
6 | 30 | California Proposition 65: Not listed. | embedded
6 | 31 |  | embedded
6 | 32 | U.S. TSCA Inventory: Nitric acid and scandium nitrate are listed. | embedded
6 | 33 |  | embedded
6 | 34 | TSCA 12(b), Export Notification: Not listed. | embedded
6 | 35 |  | embedded
6 | 36 | Canadian Regulations: | embedded
6 | 37 | WHMIS Information: Not provided for this material. | embedded
6 | 38 |  | embedded
6 | 39 | 16. OTHER INFORMATION | embedded
6 | 40 |  | embedded
6 | 41 | Issue Date: 20 May 2022 | embedded
6 | 42 |  | embedded
6 | 43 | Sources: ChemAdvisor, Inc., MSDS Nitric Acid, 09 December 2015. | embedded
6 | 44 |  | embedded
6 | 45 | ChemAdvisor, Inc., MSDS Scandium Trinitrate, 09 December 2015. | embedded
6 | 46 |  | embedded
6 | 47 | National Library of Medicine's PubChem, Nitric Acid CAS No. 7697-37-2; available at | embedded
6 | 48 | https://pubchem.ncbi.nlm.nih.gov/compound/944 (accessed May 2022). | embedded
6 | 49 |  | embedded
6 | 50 |  | embedded
6 | 51 |  | embedded
6 | 52 |  | embedded
6 | 53 |  | embedded
6 | 54 | SRM 3148a Page 6 of 7 | embedded
7 | 1 | Key of Acronyms: | embedded
7 | 2 |  | embedded
7 | 3 | ACGIH American Conference of Governmental Industrial NRC Nuclear Regulatory Commission | embedded
7 | 4 | Hygienists | embedded
7 | 5 | ALI Annual Limit on Intake NTP National Toxicology Program | embedded
7 | 6 | CAS Chemical Abstracts Service OSHA Occupational Safety and Health Administration | embedded
7 | 7 | CERCLA Comprehensive Environmental Response, PEL Permissible Exposure Limit | embedded
7 | 8 | Compensation, and Liability Act | embedded
7 | 9 | CFR Code of Federal Regulations RCRA Resource Conservation and Recovery Act | embedded
7 | 10 | DOT Department of Transportation REL Recommended Exposure Limit | embedded
7 | 11 | EC50 Effective Concentration, 50 % RM Reference Material | embedded
7 | 12 | EINECS European Inventory of Existing Commercial RQ Reportable Quantity | embedded
7 | 13 | Chemical Substances | embedded
7 | 14 | EPCRA Emergency Planning and Community Right-to-Know RTECS Registry of Toxic Effects of Chemical Substances | embedded
7 | 15 | Act | embedded
7 | 16 | IARC International Agency for Research on Cancer SARA Superfund Amendments and Reauthorization Act | embedded
7 | 17 | IATA International Air Transportation Agency SCBA Self-Contained Breathing Apparatus | embedded
7 | 18 | IDLH Immediately Dangerous to Life and Health SRM Standard Reference Material | embedded
7 | 19 | LC50 Lethal Concentration, 50 % STEL Short Term Exposure Limit | embedded
7 | 20 | LD50 Lethal Dose, 50 % STOT Specific Target Organ Toxicity | embedded
7 | 21 | LEL Lower Explosive Limit TLV Threshold Limit Value | embedded
7 | 22 | MSDS Material Safety Data Sheet TPQ Threshold Planning Quantity | embedded
7 | 23 | NIOSH National Institute for Occupational Safety and Health TSCA Toxic Substances Control Act | embedded
7 | 24 | NIST National Institute of Standards and Technology TWA Time Weighted Average | embedded
7 | 25 | n.o.s. Not Otherwise Specified UEL Upper Explosive Limit | embedded
7 | 26 | WHMIS Workplace Hazardous Materials Information System | embedded
7 | 27 |  | embedded
7 | 28 |  | embedded
7 | 29 |  | embedded
7 | 30 |  | embedded
7 | 31 |  | embedded
7 | 32 | Disclaimer: The NIST SDS information is specific to the NIST product and is believed to be correct, based upon | embedded
7 | 33 | our current knowledge. The SDS may not necessarily be all inclusive and should be used only as a guide. NIST does | embedded
7 | 34 | not guarantee the accuracy or completeness of this information. The only official source for specific values and | embedded
7 | 35 | uncertainties is the certificate or report. | embedded
7 | 36 |  | embedded
7 | 37 | Users of this SRM should ensure that the SDS in their possession is current. This can be accomplished by contacting | embedded
7 | 38 | the SRM Program: telephone (301) 975-2200; e-mail srmmsds@nist.gov; or via the Internet at | embedded
7 | 39 | https://www.nist.gov/srm. | embedded
7 | 40 |  | embedded
7 | 41 | SRM 3148a Page 7 of 7 | embedded