## 文書情報
SDS文書情報
原本PDFから抽出したテキストです。表、画像、記号、OCR結果は原本と異なる場合があります。安全情報は原本PDFで確認してください。
項目 | 内容
文書名 | Selenium-78 SDS (Se-78 / 78Se) — Selenium, Enriched Selenium
発行元 | Neonest AB
材料 | Selenium, Enriched Selenium
CAS番号 | 7782-49-2
製品番号・グレード | Enriched isotope · Selenium-78 · Se-78 · 78Se
文書種類 | SDS
原文の言語 | English
地域 | Sweden
改訂日 | 12-May-2020
ページ数 | 10
原本ファイル名 | selenium-78-elemental-safety-data-sheet-selenium-78-sds-selenium-78-isotope-selenium-78-enriched-selenium-78.pdf
RESDSページ | https://resds.com/document/selenium-78-isotope-sds-se-78-78se-selenium-enriched-selenium-7d3d30131b
原本PDF | https://resds.com/pdf/selenium-78-isotope-sds-se-78-78se-selenium-enriched-selenium-7d3d30131b.pdf
情報源URL | https://www.buyisotope.com/sds/selenium-78-elemental-safety-data-sheet-selenium-78-sds-selenium-78-isotope-selenium-78-enriched-selenium-78.pdf
説明 | Safety Data Sheet for Selenium, Enriched Selenium, published by Neonest AB. Supplier file designation: Selenium-78 / Se-78 / 78Se.

## 原文内容
ページ | 行 | 原文内容 | 抽出方法
1 | 1 | Safety Data Sheet for Selenium, | embedded
1 | 2 | Enriched Selenium | embedded
1 | 3 | According to ISO 11014:2010 | embedded
1 | 4 | First Print Date: 5-March-2015 | embedded
1 | 5 | Revision Date: 12-May-2020 | embedded
1 | 6 | Version: 1.1.1. | embedded
1 | 7 | Safety Data Sheet (SDS) for Selenium, Enriched Selenium https://www.buyisotope.com Page 1/10 | embedded
1 | 8 | Section 1: Identification of the Substance/Mixture and of the Company/Undertaking | embedded
1 | 9 | Product Identifier: | embedded
1 | 10 | Identification as on the label/Trade name: Selenium, Enriched Selenium. | embedded
1 | 11 | Molecular weight: 78.96 | embedded
1 | 12 | Chemical formula: Se | embedded
1 | 13 | Synonyms: None. | embedded
1 | 14 | Details of the supplier of the Safety Data Sheet: | embedded
1 | 15 | Neonest AB | embedded
1 | 16 | Storgatan 70C, Solna | embedded
1 | 17 | SE-17152 | embedded
1 | 18 | Sweden | embedded
1 | 19 | Contact details: | embedded
1 | 20 | +46-76-219-9731 | embedded
1 | 21 | 24-hour Emergency Contact: | embedded
1 | 22 | Swedish Poisons Centre | embedded
1 | 23 | Phone: 112 - Ask for Poisons Information, 112 – begär Giftinformation . | embedded
1 | 24 | Other International Contacts: | embedded
1 | 25 | CHEMTREC 24-hour: +1-703-741-5500 (US + Worldwide) | embedded
1 | 26 | NHS: 111 (UK) | embedded
1 | 27 | Charite: +49 30 450 531 000 (Netherlands) | embedded
1 | 28 | INTCF: +34 917689800 (Spain) | embedded
1 | 29 | CapTv: +33 1 40 05 48 48 (France) | embedded
1 | 30 | Section 2: Hazards Identification | embedded
1 | 31 | Classification of the substances or mixture: | embedded
1 | 32 | The mixture is classified according to: Regulation EC 1272/2008 [EU-GHS/CLP] | embedded
1 | 33 | Hazard classes/Hazard categories: Hazard statement: | embedded
1 | 34 | Acute Toxicity, Oral (Category 3) H301 | embedded
1 | 35 | Acute Toxicity, Inhalation (Category 3) H331 | embedded
1 | 36 | STOT RE (Category 2) H373 | embedded
1 | 37 | Aquatic Chronic (Category 4) H413 | embedded
1 | 38 | Label elements: | embedded
1 | 39 | Hazard pictograms: | embedded
2 | 1 | Safety Data Sheet for Selenium, | embedded
2 | 2 | Enriched Selenium | embedded
2 | 3 | According to ISO 11014:2010 | embedded
2 | 4 | First Print Date: 5-March-2015 | embedded
2 | 5 | Revision Date: 12-May-2020 | embedded
2 | 6 | Version: 1.1.1. | embedded
2 | 7 | Safety Data Sheet (SDS) for Selenium, Enriched Selenium https://www.buyisotope.com Page 2/10 | embedded
2 | 8 | Signal Words: Danger. | embedded
2 | 9 | Hazard Statements: | embedded
2 | 10 | H301 Toxic if swallowed. | embedded
2 | 11 | H331 Toxic if inhaled. | embedded
2 | 12 | H373 May cause damage to organs through prolonged or repeated exposure. | embedded
2 | 13 | H413 May cause long lasting harmful effects to aquatic life. | embedded
2 | 14 | Precautionary Statements: | embedded
2 | 15 | P201 Obtain special instructions before use. | embedded
2 | 16 | P202 Do not handle until all safety precautions have been read and understood. | embedded
2 | 17 | P260 Do not breathe dust. | embedded
2 | 18 | P270 Do not eat, drink or smoke when using this product. | embedded
2 | 19 | P271 Use only outdoors or in a well-ventilated area. | embedded
2 | 20 | P273 Avoid release to the environment. | embedded
2 | 21 | P280 Wear protective gloves/protective clothing. | embedded
2 | 22 | P301 + P310 IF SWALLOWED: Immediately call a POISON CENTER/doctor. | embedded
2 | 23 | P304 + P340 IF INHALED: Remove person to fresh air and keep comfortable for breathing. | embedded
2 | 24 | P308 + P313 IF exposed or concerned: Get medical advice/attention. | embedded
2 | 25 | P330 Rinse mouth. | embedded
2 | 26 | P391 Collect spillage. | embedded
2 | 27 | P403 + P233 Store in a well-ventilated place. Keep container tightly closed. | embedded
2 | 28 | P405 Store locked up. | embedded
2 | 29 | P501 Dispose of contents/container in accordance with local and national regulations. | embedded
2 | 30 | Other hazards: None known. | embedded
2 | 31 | Section 3: Composition/Information on Ingredients | embedded
2 | 32 | Substance/Mixture: Substance. | embedded
2 | 33 | Ingredients: | embedded
2 | 34 | Substance name (IUPAC/EC) CAS - No. Molecular | embedded
2 | 35 | weight | embedded
2 | 36 | Concentration | embedded
2 | 37 | % by weight | embedded
2 | 38 | Classification | embedded
2 | 39 | EC1272/2008 EC - No. | embedded
2 | 40 | Selenium | embedded
2 | 41 | 7782-49-2 | embedded
2 | 42 | 78.96 >99% | embedded
2 | 43 | Acute Tox. 3 H301 | embedded
2 | 44 | Acute Tox. 3 H331 | embedded
2 | 45 | STOT RE 2 H373 | embedded
2 | 46 | Aquatic Chronic 4H413 | embedded
2 | 47 | 231-957-4 | embedded
2 | 48 | For explanation of abbreviations see Section 16. | embedded
2 | 49 | Section 4: First - Aid Measures | embedded
2 | 50 | Description of first aid measures: | embedded
3 | 1 | Safety Data Sheet for Selenium, | embedded
3 | 2 | Enriched Selenium | embedded
3 | 3 | According to ISO 11014:2010 | embedded
3 | 4 | First Print Date: 5-March-2015 | embedded
3 | 5 | Revision Date: 12-May-2020 | embedded
3 | 6 | Version: 1.1.1. | embedded
3 | 7 | Safety Data Sheet (SDS) for Selenium, Enriched Selenium https://www.buyisotope.com Page 3/10 | embedded
3 | 8 | In case of inhalation: Remove from exposure to fresh air immediately. If breathing is difficult, give oxygen. Get | embedded
3 | 9 | medical aid. Do NOT use mouth-to-mouth resuscitation. If breathing has ceased, apply artificial respiration using | embedded
3 | 10 | oxygen and a suitable mechanical device such as a bag and a mask. | embedded
3 | 11 | In case of skin contact: Get medical aid. Immediately flush skin with plenty of soap and water for at least 15 minutes | embedded
3 | 12 | while removing contaminated clothing and shoes. Wash clothing before reuse. | embedded
3 | 13 | In case of eye contact: Immediately flush eyes with plenty of water for at least 15 minutes, occasionally lifting the | embedded
3 | 14 | upper and lower eyelids. Get medical aid immediately. Do NOT allow victim to rub or keep eyes closed. | embedded
3 | 15 | In case of ingestion: Do not induce vomiting. If victim is conscious and alert, give 2-4 cups of milk or water. Never give | embedded
3 | 16 | anything by mouth to an unconscious person. Get medical aid immediately. | embedded
3 | 17 | Most important symptoms and effects, both acute and delayed: | embedded
3 | 18 | Inhalation: Causes respiratory tract irritation. May cause effects similar to those described for ingestion. May produce | embedded
3 | 19 | anaemia, leucocytosis (increase in the white blood cell count), cloudy swelling and fatty degeneration of the viscera. | embedded
3 | 20 | Eyes: Causes eye irritation; may result in corneal injury; may cause pink, puffy eyelids due to an allergic reaction. | embedded
3 | 21 | Skin contact: May cause skin irritation. Prolonged and/or repeated contact may cause irritation and/or dermatitis. | embedded
3 | 22 | May be absorbed through the skin. Contact with the skin may cause the skin to appear to be blue and the nails brittle | embedded
3 | 23 | and yellow. | embedded
3 | 24 | Ingestion: May cause irritation of the digestive tract. May cause liver and kidney damage. May be harmful if | embedded
3 | 25 | swallowed. May cause alopecia (loss of hair). May cause spleen damage. May cause blood abnormalities. Effects may | embedded
3 | 26 | be delayed. May cause garlic smell on the breath and body. | embedded
3 | 27 | Indication of any immediate medical attention and special treatment needed: Treat symptomatically. Show this | embedded
3 | 28 | safety data sheet to a physician or emergency room. | embedded
3 | 29 | Section 5: Fire - Fighting Measures | embedded
3 | 30 | Extinguisher media: | embedded
3 | 31 | Suitable extinguisher media: Substance is non-combustible; use agent most appropriate to extinguish surrounding | embedded
3 | 32 | fire. Use water spray, dry chemical, carbon dioxide or chemical foam. | embedded
3 | 33 | Unsuitable extinguishing media: None known. | embedded
3 | 34 | Special hazards arising from the mixture: None known. | embedded
3 | 35 | Advice for fire-fighters: Wear self-contained breathing apparatus and protective clothing for firefighting. | embedded
3 | 36 | Further information: Standard procedure for chemical fires. Use extinguishing measures that are appropriate to local | embedded
3 | 37 | circumstances and the surrounding environment. | embedded
3 | 38 | Section 6: Accidental Release Measures | embedded
3 | 39 | Personal precautions, protective equipment and emergency procedures: | embedded
3 | 40 | Personal precautions: Use proper personal protective equipment as indicated in Section 8. Wear respiratory | embedded
3 | 41 | protection. Avoid dust formation. Avoid breathing vapours, mist or gas. Ensure adequate ventilation. | embedded
3 | 42 | Environmental precautions: Prevent product from entering drains. Prevent further leakage or spillage if safe to do so. | embedded
3 | 43 | Local authorities should be advised if significant spillages cannot be contained. | embedded
3 | 44 | Methods for containment and cleaning up: | embedded
4 | 1 | Safety Data Sheet for Selenium, | embedded
4 | 2 | Enriched Selenium | embedded
4 | 3 | According to ISO 11014:2010 | embedded
4 | 4 | First Print Date: 5-March-2015 | embedded
4 | 5 | Revision Date: 12-May-2020 | embedded
4 | 6 | Version: 1.1.1. | embedded
4 | 7 | Safety Data Sheet (SDS) for Selenium, Enriched Selenium https://www.buyisotope.com Page 4/10 | embedded
4 | 8 | Methods for cleaning up: Vacuum or sweep up material and place into a suitable disposal container. Clean up spills | embedded
4 | 9 | immediately, observing precautions in the Protective Equipment section. Avoid generating dusty conditions. Provide | embedded
4 | 10 | ventilation. | embedded
4 | 11 | Reference to other sections: | embedded
4 | 12 | Treat recovered material as described in the section "Disposal considerations". | embedded
4 | 13 | Section 7: Handling and Storage | embedded
4 | 14 | Precautions for safe handling: | embedded
4 | 15 | Advice on safe handling: Wash thoroughly after handling. Minimize dust generation and accumulation. Avoid contact | embedded
4 | 16 | with eyes, skin, and clothing. Avoid contact with skin and eyes. Keep container tightly closed. Avoid ingestion and | embedded
4 | 17 | inhalation. Use with adequate ventilation. | embedded
4 | 18 | Hygiene measures: Do not eat, drink or smoke when using this product. | embedded
4 | 19 | Conditions for safe storage, including incompatibilities: | embedded
4 | 20 | Requirements for storage areas and containers: Store under inert gas, in a tightly closed container, in a cool, dry, | embedded
4 | 21 | well-ventilated area away from incompatible substances. | embedded
4 | 22 | Section 8: Exposure Controls/ Personal Protection | embedded
4 | 23 | Control parameters: | embedded
4 | 24 | Occupational exposure limits: | embedded
4 | 25 | ACGIH: 0.2 mg/m 3 | embedded
4 | 26 | NIOSH: 0.2 mg/m 3 / TWA (1 mg/m 3 / IDLH) | embedded
4 | 27 | OSHA: 0.2 mg/m 3 TWA | embedded
4 | 28 | Exposure controls: | embedded
4 | 29 | Appropriate engineering controls: Facilities storing or utilizing this material should be equipped with an eyewash | embedded
4 | 30 | facility and a safety shower. Use process enclosure, local exhaust ventilation, or other engineering controls to control | embedded
4 | 31 | airborne levels. | embedded
4 | 32 | Individual protection measures, such as personal protective equipment: | embedded
4 | 33 | Eye/face protection: Wear appropriate protective eyeglasses or chemical safety goggles as described by OSHA's eye | embedded
4 | 34 | and face protection regulations in 29 CFR 1910.133 or European Standard EN166. | embedded
4 | 35 | Hand protection: Use chemical resistant gloves. Examples of preferred glove barrier materials include: Butyl rubber, | embedded
4 | 36 | Neoprene, Nitrile/butadiene rubber, Polyethylene, Ethyl vinyl alcohol laminate, polyvinyl alcohol, Polyvinyl chloride. | embedded
4 | 37 | Body protection: Wear protective clothing as appropriate. | embedded
4 | 38 | Respiratory protection: Follow the OSHA respirator regulations found in 29CFR 1910.134 or European Standard EN | embedded
4 | 39 | 149. Always use a NIOSH- or European Standard EN 149-approved respirator when necessary. | embedded
5 | 1 | Safety Data Sheet for Selenium, | embedded
5 | 2 | Enriched Selenium | embedded
5 | 3 | According to ISO 11014:2010 | embedded
5 | 4 | First Print Date: 5-March-2015 | embedded
5 | 5 | Revision Date: 12-May-2020 | embedded
5 | 6 | Version: 1.1.1. | embedded
5 | 7 | Safety Data Sheet (SDS) for Selenium, Enriched Selenium https://www.buyisotope.com Page 5/10 | embedded
5 | 8 | Section 9: Physical and Chemical Properties | embedded
5 | 9 | Information on basic physical and chemical properties | embedded
5 | 10 | Appearance (form): Solid (ingot or powder). | embedded
5 | 11 | Colour: Black. | embedded
5 | 12 | Odour: Odourless. | embedded
5 | 13 | Odour threshold: No data available. | embedded
5 | 14 | Molecular Weight: 78.96 | embedded
5 | 15 | pH (concentration): No data available. | embedded
5 | 16 | Melting point/range (° C): 217 ° C | embedded
5 | 17 | Boiling point/range (° C): 690 ° C | embedded
5 | 18 | Freezing point (°C): No data available. | embedded
5 | 19 | Flash point (° C): No data available. | embedded
5 | 20 | Evaporation rate: No data available. | embedded
5 | 21 | Flammability (solid, gas): No data available. | embedded
5 | 22 | Ignition temperature (° C): No data available. | embedded
5 | 23 | Upper/lower flammability/explosive limits: No data available. | embedded
5 | 24 | Vapour pressure (20 ° C): No data available. | embedded
5 | 25 | Vapour density: No data available. | embedded
5 | 26 | Relative densi ty (25 ° C): 4.81 | embedded
5 | 27 | Water solubility (g/L) at 20 ° C: Insoluble. | embedded
5 | 28 | n-Octanol/Water partition coefficient : No data available. | embedded
5 | 29 | Auto-ignition temperature: No data available. | embedded
5 | 30 | Decomposition temperature: No data available. | embedded
5 | 31 | Viscosity, dynamic (mPa s): No data available. | embedded
5 | 32 | Explosive properties: The substance or mixture is not classified as explosive. | embedded
5 | 33 | Oxidising properties: The substance or mixture is not classified as oxidizing. | embedded
5 | 34 | Section 10: Stability and Reactivity | embedded
5 | 35 | Reactivity: No dangerous reaction known under conditions of normal use. | embedded
5 | 36 | Chemical stability: Stable under normal conditions. | embedded
5 | 37 | Possibility of hazardous reactions: No dangerous reaction known under conditions of normal use. | embedded
5 | 38 | Conditions to avoid: D ust generation, excess heat . | embedded
5 | 39 | Incompatible materials: Strong oxidizing agents, acids, metal oxides, carbides, fluorine, oxygen, potassium. | embedded
5 | 40 | Hazardous decomposition products: Irritating and toxic fumes and gases, selenium/selenium oxides. | embedded
5 | 41 | Section 11: Toxicological Information | embedded
5 | 42 | Information on toxicological effects: | embedded
5 | 43 | Acute Toxicity: Toxic if swallowed or inhaled. | embedded
5 | 44 | LD 50 Oral, Rat - 6700 mg/kg. | embedded
5 | 45 | Classification according to GHS (1272/2008/EG, CLP) | embedded
5 | 46 | Skin corrosion/irritation: | embedded
5 | 47 | Not classified based on available information. | embedded
5 | 48 | Serious eye damage/eye irritation: | embedded
6 | 1 | Safety Data Sheet for Selenium, | embedded
6 | 2 | Enriched Selenium | embedded
6 | 3 | According to ISO 11014:2010 | embedded
6 | 4 | First Print Date: 5-March-2015 | embedded
6 | 5 | Revision Date: 12-May-2020 | embedded
6 | 6 | Version: 1.1.1. | embedded
6 | 7 | Safety Data Sheet (SDS) for Selenium, Enriched Selenium https://www.buyisotope.com Page 6/10 | embedded
6 | 8 | Not classified based on available information. | embedded
6 | 9 | Respiratory or skin sensitisation: | embedded
6 | 10 | Not classified based on available information. | embedded
6 | 11 | Germ cell mutagenicity: | embedded
6 | 12 | Not classified based on available information. | embedded
6 | 13 | Carcinogenicity: | embedded
6 | 14 | IARC: Group 3 carcinogen (not classifiable for humans). | embedded
6 | 15 | ACGIH: No component of this product present at levels greater than or equal to 0.1% is identified as a carcinogen or | embedded
6 | 16 | potential carcinogen by ACGIH. | embedded
6 | 17 | NTP: No component of this product present at levels greater than or equal to 0.1% is identified as a known or | embedded
6 | 18 | anticipated carcinogen by NTP. | embedded
6 | 19 | OSHA: No component of this product present at levels greater than or equal to 0.1% is identified as a carcinogen or | embedded
6 | 20 | potential carcinogen by OSHA. | embedded
6 | 21 | Reproductive toxicity: | embedded
6 | 22 | Not classified based on available information. | embedded
6 | 23 | Specific target organ toxicity – single exposure (STOT): | embedded
6 | 24 | Not classified based on available information. | embedded
6 | 25 | Specific target organ toxicity (STOT) – repeated exposure: | embedded
6 | 26 | May cause damage to organs through prolonged or repeated exposure. | embedded
6 | 27 | Aspiration toxicity: | embedded
6 | 28 | Not classified based on available information. | embedded
6 | 29 | Section 12: Ecological Information | embedded
6 | 30 | Toxicity: | embedded
6 | 31 | Algae IC50 (72h): 38 mg/l | embedded
6 | 32 | Daphnia EC50 (48h): >100 mg/l | embedded
6 | 33 | Fish LC50 (96h): >100 mg/l | embedded
6 | 34 | Persistence and degradability: No data available. | embedded
6 | 35 | Bioaccumulative potential: Bioaccumulation Lepomis macrochirus - 60 days. | embedded
6 | 36 | Mobility in soil: No data available. | embedded
6 | 37 | Results of PBT& vPvB assessment: Not relevant. | embedded
6 | 38 | Other adverse effects: An environmental hazard cannot be excluded in the event of unprofessional handling or | embedded
6 | 39 | disposal. | embedded
6 | 40 | Section 13: Disposal Considerations | embedded
6 | 41 | Waste treatment methods: Chemical waste generators must determine whether a discarded chemical is classified as | embedded
6 | 42 | a hazardous waste. US EPA guidelines for the classification determination are listed in 40 CFR Part 261.3. Additionally, | embedded
6 | 43 | waste generators must consult state and local hazardous waste regulations to ensure complete and accurate | embedded
6 | 44 | classification. | embedded
6 | 45 | Section 14: Transport Information | embedded
6 | 46 | DOT: | embedded
6 | 47 | Proper Shipping Name: Environmentally hazardous substances, solid, n.o.s. (Selenium) | embedded
6 | 48 | Hazard Class : 9 | embedded
7 | 1 | Safety Data Sheet for Selenium, | embedded
7 | 2 | Enriched Selenium | embedded
7 | 3 | According to ISO 11014:2010 | embedded
7 | 4 | First Print Date: 5-March-2015 | embedded
7 | 5 | Revision Date: 12-May-2020 | embedded
7 | 6 | Version: 1.1.1. | embedded
7 | 7 | Safety Data Sheet (SDS) for Selenium, Enriched Selenium https://www.buyisotope.com Page 7/10 | embedded
7 | 8 | UN Number: 3077 | embedded
7 | 9 | Packing Group: III | embedded
7 | 10 | Hazard Labels: Class 9 | embedded
7 | 11 | IATA: | embedded
7 | 12 | Proper Shipping Name: Environmentally hazardous substances, solid, n.o.s. (Selenium) | embedded
7 | 13 | Hazard Class : 9 | embedded
7 | 14 | UN Number: 3077 | embedded
7 | 15 | Packing Group: III | embedded
7 | 16 | Section 15: Regulatory Information | embedded
7 | 17 | EU regulations: | embedded
7 | 18 | Regulation (EC) No. 1005/2009 on substances that deplete the ozone layer, Annex I and II, as amended | embedded
7 | 19 | Not listed. | embedded
7 | 20 | Regulation (EC) No. 850/2004 on persistent organic pollutants, Annex I | embedded
7 | 21 | Not listed. | embedded
7 | 22 | Regulation (EU) No. 649/2012 concerning the export and import of dangerous chemicals, Annex I, Part 1 as | embedded
7 | 23 | amended | embedded
7 | 24 | Not listed. | embedded
7 | 25 | Regulation (EU) No. 649/2012 concerning the export and import of dangerous chemicals, Annex I, Part 2 as | embedded
7 | 26 | amended | embedded
7 | 27 | Not listed. | embedded
7 | 28 | Regulation (EU) No. 649/2012 concerning the export and import of dangerous chemicals, Annex I, Part 3 as | embedded
7 | 29 | amended | embedded
7 | 30 | Not listed. | embedded
7 | 31 | Regulation (EU) No. 649/2012 concerning the export and import of dangerous chemicals, Annex V as amended | embedded
7 | 32 | Not listed. | embedded
7 | 33 | Regulation (EC) No. 166/2006 Annex II Pollutant Release and Transfer Registry | embedded
7 | 34 | Not listed. | embedded
7 | 35 | Regulation (EC) No. 1907/2006, REACH Article 59(10) Candidate List as currently published by ECHA | embedded
7 | 36 | Not listed. | embedded
7 | 37 | Authorisations: | embedded
7 | 38 | Regulation (EC) No. 1907/2006, REACH Annex XIV Substances subject to authorization, as amended | embedded
7 | 39 | Not listed. | embedded
7 | 40 | Restrictions on use: | embedded
7 | 41 | Regulation (EC) No. 1907/2006 Annex XVII Substances subject to restriction on marketing and use | embedded
7 | 42 | Not regulated. | embedded
7 | 43 | Regulation (EC) No. 1907/2006, REACH Annex XVII Substances subject to restriction on marketing and use as | embedded
7 | 44 | amended | embedded
8 | 1 | Safety Data Sheet for Selenium, | embedded
8 | 2 | Enriched Selenium | embedded
8 | 3 | According to ISO 11014:2010 | embedded
8 | 4 | First Print Date: 5-March-2015 | embedded
8 | 5 | Revision Date: 12-May-2020 | embedded
8 | 6 | Version: 1.1.1. | embedded
8 | 7 | Safety Data Sheet (SDS) for Selenium, Enriched Selenium https://www.buyisotope.com Page 8/10 | embedded
8 | 8 | Not listed. | embedded
8 | 9 | Directive 2004/37/EC on the protection of workers from the risks related to exposure to carcinogens and mutagens | embedded
8 | 10 | at work | embedded
8 | 11 | Not regulated. | embedded
8 | 12 | Directive 92/85/EEC: on the safety and health of pregnant workers and workers who have recently given birth or | embedded
8 | 13 | are breastfeeding. | embedded
8 | 14 | Not regulated. | embedded
8 | 15 | Other EU regulations: | embedded
8 | 16 | Directive 2012/18/EU on major accident hazards involving dangerous substances | embedded
8 | 17 | Not listed. | embedded
8 | 18 | Directive 98/24/EC on the protection of the health and safety of workers from the risks related to chemical agents | embedded
8 | 19 | at work. | embedded
8 | 20 | Always applicable. | embedded
8 | 21 | Directive 94/33/EC on the protection of young people at work | embedded
8 | 22 | Not listed. | embedded
8 | 23 | Other regulations: The product is classified and labelled in accordance with EC directives or respective national laws. | embedded
8 | 24 | This Safety Data Sheet complies with the requirements of Regulation (EC) No 1907/2006, as amended. | embedded
8 | 25 | OSHA Hazards: Target organ effect, toxic by inhalation, toxic by ingestion. | embedded
8 | 26 | SARA 302 Components: No chemicals in this material are subject to the reporting requirements of SARA Title III, | embedded
8 | 27 | Section 302. | embedded
8 | 28 | SARA 313 Components: The following components are subject to reporting levels established by SARA Title III, Section | embedded
8 | 29 | 313: Selenium / CAS No. 7782-49-2 / Revision Date 2007-07-01. | embedded
8 | 30 | SARA 311/312 Hazards: Acute Health Hazard, Chronic Health Hazard. | embedded
8 | 31 | Massachusetts Right To Know Components: Selenium / CAS No. 7782-49-2 / Revision Date 2007-07-01 | embedded
8 | 32 | Pennsylvania Right To Know Components: Selenium / CAS No. 7782-49-2 / Revision Date 2007-07-01 | embedded
8 | 33 | New Jersey Right To Know Components: Selenium / CAS No. 7782-49-2 / Revision Date 2007-07-01 | embedded
8 | 34 | California Prop. 65 Components: This product does not contain any chemicals known to the State of California to | embedded
8 | 35 | cause cancer, birth defects, or any other reproductive harm. | embedded
8 | 36 | National regulations: Follow national regulation for work with chemical agents. | embedded
8 | 37 | Chemical safety assessment: No Chemical Safety Assessment has been carried out. | embedded
8 | 38 | Section 16: Other Information | embedded
8 | 39 | List of abbreviations: | embedded
8 | 40 | ACGIH American Conference of Governmental Industrial Hygienists | embedded
8 | 41 | ADR European Agreement Concerning the International Carriage of Dangerous Goods by Road | embedded
8 | 42 | ALARA As Low As Is Reasonably Achievable | embedded
8 | 43 | AMU Atomic Mass Unit | embedded
8 | 44 | ANSI American National Standards Institute | embedded
8 | 45 | BLS Basic Life Support | embedded
8 | 46 | CAM Continuous Air Monitor | embedded
8 | 47 | CAS Chemical Abstracts Service (division of the American Chemical Society) | embedded
8 | 48 | CEN European Committee for Standardization | embedded
8 | 49 | CERCLA Comprehensive Environmental Response Compensation and Liability Act | embedded
8 | 50 | CLP Classification, Labelling and Packaging (European Union) | embedded
9 | 1 | Safety Data Sheet for Selenium, | embedded
9 | 2 | Enriched Selenium | embedded
9 | 3 | According to ISO 11014:2010 | embedded
9 | 4 | First Print Date: 5-March-2015 | embedded
9 | 5 | Revision Date: 12-May-2020 | embedded
9 | 6 | Version: 1.1.1. | embedded
9 | 7 | Safety Data Sheet (SDS) for Selenium, Enriched Selenium https://www.buyisotope.com Page 9/10 | embedded
9 | 8 | CPR Controlled Products Regulations (Canada) | embedded
9 | 9 | CWA Clean Water Act (USA) | embedded
9 | 10 | DAC Derived Air Concentration (USA) | embedded
9 | 11 | DOE United States Department of Energy (USA) | embedded
9 | 12 | DOT United States Department of Transportation (USA) | embedded
9 | 13 | DSL Domestic Substances List (Canada) | embedded
9 | 14 | EC50 Half Maximal Effective Concentration | embedded
9 | 15 | EINECS European Inventory of Existing Commercial Chemical Substances | embedded
9 | 16 | EHS Environmentally Hazardous Substance | embedded
9 | 17 | ELINCS European List of Notified Chemical Substances | embedded
9 | 18 | EMS Emergency Response Procedures for Ships Carrying Dangerous Goods | embedded
9 | 19 | EPA Environmental Protection Agency (USA) | embedded
9 | 20 | EPCRA Emergency Planning and Community Right-To-Know Act (EPCRA) of 1986 | embedded
9 | 21 | GHS Globally Harmonized System | embedded
9 | 22 | HMIS Hazardous Materials Identification System (USA) | embedded
9 | 23 | IARC International Agency for Research on Cancer | embedded
9 | 24 | IATA International Air Transport Association | embedded
9 | 25 | IBC Intermediate Bulk Containers | embedded
9 | 26 | ICAO International Civil Aviation Organization | embedded
9 | 27 | IDLH Immediately Dangerous to Life or Health | embedded
9 | 28 | IMDG International Maritime Code for Dangerous Goods | embedded
9 | 29 | LC50 Lethal concentration, 50 percent | embedded
9 | 30 | LD50 Lethal dose, 50 percent | embedded
9 | 31 | LDLO Lethal Dose Low | embedded
9 | 32 | LOEC Lowest-Observed-Effective Concentration | embedded
9 | 33 | MARPOL International Convention for the Prevention of Pollution from Ships | embedded
9 | 34 | MSHA Mine Safety and Health Administration (USA) | embedded
9 | 35 | NCRP National Council on Radiation Protection & Measurements (USA) | embedded
9 | 36 | NDSL Non-Domestic Substances List (Canada) | embedded
9 | 37 | NFPA National Fire Protection Association (USA) | embedded
9 | 38 | NIOSH National Institute for Occupational Safety and Health (USA) | embedded
9 | 39 | NOEC No Observed Effect Concentration | embedded
9 | 40 | N.O.S. Not Otherwise Specified | embedded
9 | 41 | NRC Nuclear Regulatory Commission (USA) | embedded
9 | 42 | NTP National Toxicology Program (USA) | embedded
9 | 43 | OSHA Occupational Safety and Health Administration (USA) | embedded
9 | 44 | PBT Persistent Bioaccumulative and Toxic Chemical | embedded
9 | 45 | PEL Permissible Exposure Limit | embedded
9 | 46 | PIH Poisonous by Inhalation Hazard | embedded
9 | 47 | RCRA Resource Conservation and Recovery Act (USA) | embedded
9 | 48 | RCT Radiation Control Technician | embedded
9 | 49 | REACH Registration, Evaluation, Authorisation and Restriction of Chemicals (Europe) | embedded
9 | 50 | RID Regulations Concerning the International Transport of Dangerous Goods by Rail | embedded
9 | 51 | RTECS Registry of Toxic Effects of Chemical Substances | embedded
9 | 52 | SARA Superfund Amendments and Reauthorization Act (USA) | embedded
9 | 53 | TDG Transportation of Dangerous Goods (Canada) | embedded
9 | 54 | TIH Toxic by Inhalation Hazard | embedded
10 | 1 | Safety Data Sheet for Selenium, | embedded
10 | 2 | Enriched Selenium | embedded
10 | 3 | According to ISO 11014:2010 | embedded
10 | 4 | First Print Date: 5-March-2015 | embedded
10 | 5 | Revision Date: 12-May-2020 | embedded
10 | 6 | Version: 1.1.1. | embedded
10 | 7 | Safety Data Sheet (SDS) for Selenium, Enriched Selenium https://www.buyisotope.com Page 10/10 | embedded
10 | 8 | TLV Threshold Limit Value | embedded
10 | 9 | TPQ Threshold Planning Quantity | embedded
10 | 10 | TSCA Toxic Substances Control Act | embedded
10 | 11 | TWA Time Weighted Average | embedded
10 | 12 | UN United Nations (Number) | embedded
10 | 13 | VOC Volatile Organic Compound | embedded
10 | 14 | vPvB Very Persistent Very Bioaccumulative Chemical | embedded
10 | 15 | WGK Wassergefährdungsklassen (Germany: Water Hazard Classes) | embedded
10 | 16 | WHMIS Workplace Hazardous Materials Information System | embedded
10 | 17 | References: | embedded
10 | 18 | Not available. | embedded
10 | 19 | Full text of any H-statements not written out in full under Sections 2 to 15: | embedded
10 | 20 | H301 Toxic if swallowed. | embedded
10 | 21 | H331 Toxic if inhaled. | embedded
10 | 22 | H373 May cause damage to organs through prolonged or repeated exposure. | embedded
10 | 23 | H413 May cause long lasting harmful effects to aquatic life. | embedded
10 | 24 | Revision information: | embedded
10 | 25 | None. | embedded
10 | 26 | Training information: | embedded
10 | 27 | Follow training instructions when handling this material. | embedded
10 | 28 | Further Information: | embedded
10 | 29 | The information provided in this Safety Data Sheet is correct to the best of our knowledge, information and belief at | embedded
10 | 30 | the date of its publication. The information given is designed only as a guidance for safe handling, use, processing, | embedded
10 | 31 | storage, transportation, disposal and release and is not to be considered a warranty or quality specification. The | embedded
10 | 32 | information relates only to the specific material designated and may not be valid for such material used in | embedded
10 | 33 | combination with any other materials or in any process, unless specified in the text. | embedded