## Document info
SDS document information
Text extracted from the original PDF. Tables, images, symbols and OCR may differ. Check the original PDF for safety information.
Field | Value
Document title | Silicon-28 SDS (Si-28 / 28Si) — Silicon, Enriched Silicon
Publisher | Neonest AB
Material | Silicon, Enriched Silicon
CAS number | 7440-21-3
Product code / grade | Enriched isotope · Silicon-28 · Si-28 · 28Si
Document type | SDS
Original language | English
Region | Sweden
Revision date | 21-Aug-2019
Page count | 10
Original filename | silicon-28-solid-safety-data-sheet-silicon-28-sds-silicon-28-isotope-silicon-28-enriched-silicon-28.pdf
RESDS page | https://resds.com/document/silicon-28-isotope-sds-si-28-28si-silicon-enriched-silicon-c0f6762514
Original PDF | https://resds.com/pdf/silicon-28-isotope-sds-si-28-28si-silicon-enriched-silicon-c0f6762514.pdf
Source URL | https://www.buyisotope.com/sds/silicon-28-solid-safety-data-sheet-silicon-28-sds-silicon-28-isotope-silicon-28-enriched-silicon-28.pdf
Description | Safety Data Sheet for Silicon, Enriched Silicon, published by Neonest AB. Supplier file designation: Silicon-28 / Si-28 / 28Si.

## Original text
Page | Line | Original text | Extraction method
1 | 1 | Safety Data Sheet for Silicon, | embedded
1 | 2 | Enriched Silicon | embedded
1 | 3 | According to ISO 11014:2010 | embedded
1 | 4 | First Print Date: 5-Mar-2015 | embedded
1 | 5 | Revision Date: 21-Aug-2019 | embedded
1 | 6 | Version: 1.1.1. | embedded
1 | 7 | Safety Data Sheet (SDS) for Silicon, Enriched Silicon https://www.buyisotope.com/sds.php Page 1/10 | embedded
1 | 8 | Section 1: Identification of the Substance/Mixture and of the Company/Undertaking | embedded
1 | 9 | Product Identifier: | embedded
1 | 10 | Identification as on the label/Trade name: Silicon, Enriched Silicon. | embedded
1 | 11 | Molecular weight: 28.09 | embedded
1 | 12 | Chemical formula: Si | embedded
1 | 13 | Synonyms: None. | embedded
1 | 14 | Details of the supplier of the Safety Data Sheet: | embedded
1 | 15 | Neonest AB | embedded
1 | 16 | Storgatan 70C, Solna | embedded
1 | 17 | SE-17152 | embedded
1 | 18 | Sweden | embedded
1 | 19 | Contact details: | embedded
1 | 20 | +46-76-219-9731 | embedded
1 | 21 | 24-hour Emergency Contact: | embedded
1 | 22 | Swedish Poisons Centre | embedded
1 | 23 | Phone: 112 - Ask for Poisons Information, 112 – begär Giftinformation. | embedded
1 | 24 | Other International Contacts: | embedded
1 | 25 | CHEMTREC 24-hour: +1-703-741-5500 (US + Worldwide) | embedded
1 | 26 | NHS: 111 (UK) | embedded
1 | 27 | Charite: +49 30 450 531 000 (Netherlands) | embedded
1 | 28 | INTCF: +34 917689800 (Spain) | embedded
1 | 29 | CapTv: +33 1 40 05 48 48 (France) | embedded
1 | 30 | Section 2: Hazards Identification | embedded
1 | 31 | Classification of the substances or mixture: | embedded
1 | 32 | The mixture is classified according to: Regulation EC 1272/2008 [EU-GHS/CLP] | embedded
1 | 33 | Hazard classes/Hazard categories: Hazard statement: | embedded
1 | 34 | Not classified as hazardous. None required. | embedded
1 | 35 | Label elements: | embedded
1 | 36 | Hazard pictograms: | embedded
1 | 37 | Signal Words: Not required. | embedded
1 | 38 | Hazard Statements: Not required. | embedded
2 | 1 | Safety Data Sheet for Silicon, | embedded
2 | 2 | Enriched Silicon | embedded
2 | 3 | According to ISO 11014:2010 | embedded
2 | 4 | First Print Date: 5-Mar-2015 | embedded
2 | 5 | Revision Date: 21-Aug-2019 | embedded
2 | 6 | Version: 1.1.1. | embedded
2 | 7 | Safety Data Sheet (SDS) for Silicon, Enriched Silicon https://www.buyisotope.com/sds.php Page 2/10 | embedded
2 | 8 | Precautionary Statements: None. | embedded
2 | 9 | Other hazards: None known. | embedded
2 | 10 | Section 3: Composition/Information on Ingredients | embedded
2 | 11 | Substance/Mixture: Substance. | embedded
2 | 12 | Ingredients: | embedded
2 | 13 | Substance name (IUPAC/EC) CAS-No. Molecular | embedded
2 | 14 | weight | embedded
2 | 15 | Concentration | embedded
2 | 16 | % by weight | embedded
2 | 17 | Classification | embedded
2 | 18 | EC1272/2008 EC-No. | embedded
2 | 19 | Silicon | embedded
2 | 20 | 7440-21-3 | embedded
2 | 21 | 28.09 >99% Not Classified. | embedded
2 | 22 | 231-130-8 | embedded
2 | 23 | For explanation of abbreviations see Section 16. | embedded
2 | 24 | Section 4: First-Aid Measures | embedded
2 | 25 | Description of first aid measures: | embedded
2 | 26 | In case of inhalation: Remove from exposure and move to fresh air immediately. If not breathing, give artificial | embedded
2 | 27 | respiration. If breathing is difficult, give oxygen. Get medical attention. | embedded
2 | 28 | In case of skin contact: Get medical aid. Flush skin with plenty of water for at least 15 minutes while removing | embedded
2 | 29 | contaminated clothing and shoes. Wash clothing before reuse. | embedded
2 | 30 | In case of eye contact: Flush eyes with plenty of water for at least 15 minutes, occasionally lifting the upper and lower | embedded
2 | 31 | eyelids. Get medical attention. | embedded
2 | 32 | In case of ingestion: Never give anything by mouth to an unconscious person. Get medical aid. Do NOT induce | embedded
2 | 33 | vomiting. If conscious and alert, rinse mouth and drink 2-4 cups of milk or water. | embedded
2 | 34 | Most important symptoms and effects, both acute and delayed: | embedded
2 | 35 | Inhalation: Aspiration may lead to pulmonary edema. Contains crystalline silica, which may lead to respiratory | embedded
2 | 36 | abnormalities and silicosis. Inhalation of dusts causes severe irritation of the upper respiratory tract, gastrointestinal | embedded
2 | 37 | disturbances, albuminuria, gradual loss of weight, and increasing weakness. May cause burning sensation in the chest. | embedded
2 | 38 | Eyes: May cause chemical conjunctivitis and corneal damage. | embedded
2 | 39 | Skin contact: May cause irritation and dermatitis; may cause cyanosis of the extremities. | embedded
2 | 40 | Ingestion: May cause gastrointestinal irritation with nausea, vomiting and diarrhoea, ingestion of large amounts may | embedded
2 | 41 | cause CNS depression. | embedded
2 | 42 | Indication of any immediate medical attention and special treatment needed: Treat symptomatically. Show this | embedded
2 | 43 | safety data sheet to a physician or emergency room. | embedded
2 | 44 | Section 5: Fire-Fighting Measures | embedded
2 | 45 | Extinguisher media: | embedded
2 | 46 | Suitable extinguisher media: Use water spray to cool fire-exposed containers. Use dry sand, Met-L-X powder, or G-1 | embedded
2 | 47 | graphite powder. Do NOT get water inside containers. Use dry sand, graphite powder, dry sodium chloride-based | embedded
2 | 48 | extinguishers. | embedded
2 | 49 | Unsuitable extinguishing media: Do not use water, CO2 or foam directly on fire itself. | embedded
3 | 1 | Safety Data Sheet for Silicon, | embedded
3 | 2 | Enriched Silicon | embedded
3 | 3 | According to ISO 11014:2010 | embedded
3 | 4 | First Print Date: 5-Mar-2015 | embedded
3 | 5 | Revision Date: 21-Aug-2019 | embedded
3 | 6 | Version: 1.1.1. | embedded
3 | 7 | Safety Data Sheet (SDS) for Silicon, Enriched Silicon https://www.buyisotope.com/sds.php Page 3/10 | embedded
3 | 8 | Special hazards arising from the mixture: During a fire, irritating and highly toxic gases may be generated by thermal | embedded
3 | 9 | decomposition or combustion. | embedded
3 | 10 | Advice for fire-fighters: Firefighters must wear full face, self-contained breathing apparatus with full protective | embedded
3 | 11 | clothing to prevent contact with skin and eyes. | embedded
3 | 12 | Further information: Standard procedure for chemical fires. Use extinguishing measures that are appropriate to local | embedded
3 | 13 | circumstances and the surrounding environment. | embedded
3 | 14 | Section 6: Accidental Release Measures | embedded
3 | 15 | Personal precautions, protective equipment and emergency procedures: | embedded
3 | 16 | Personal precautions: Clean-up personnel should wear appropriate respiratory protective equipment when | embedded
3 | 17 | addressing fine material. Avoid dust formation. Avoid breathing vapours, mist or gas. Ensure adequate ventilation. | embedded
3 | 18 | Remove all sources of ignition. | embedded
3 | 19 | Environmental precautions: Prevent product from entering drains. Prevent further leakage or spillage if safe to do so. | embedded
3 | 20 | Local authorities should be advised if significant spillages cannot be contained. | embedded
3 | 21 | Methods for containment and cleaning up: | embedded
3 | 22 | Methods for cleaning up: | embedded
3 | 23 | Land Spill: Silicon Metal spilled on the land represents minimal hazard. Avoid the use of compressed air to manoeuvre | embedded
3 | 24 | spills or leaks of fine material. Fine material should be swept up or vacuumed using explosionproof equipment. Keep | embedded
3 | 25 | dry material and wet material separated. Place cleaned up material in disposal container. Avoid repackaging wet | embedded
3 | 26 | materials in sealed containers. | embedded
3 | 27 | Water Spill: Remove spilled product from water body by dipping or other appropriate means. Avoid repackaging wet | embedded
3 | 28 | materials in sealed containers. | embedded
3 | 29 | Reference to other sections: | embedded
3 | 30 | Treat recovered material as described in the section "Disposal considerations". | embedded
3 | 31 | Section 7: Handling and Storage | embedded
3 | 32 | Precautions for safe handling: | embedded
3 | 33 | Advice on safe handling: Remove contaminated clothing and wash before reuse. Use with adequate ventilation. | embedded
3 | 34 | Ground and bond containers when transferring material. Use spark-proof tools and explosion proof equipment. Avoid | embedded
3 | 35 | contact with eyes, skin, and clothing. Empty containers retain product residue (liquid and/or vapor) and can be | embedded
3 | 36 | dangerous. Keep container tightly closed. Avoid contact with heat, sparks and flame. Avoid ingestion and inhalation. | embedded
3 | 37 | Do not allow contact with water. Do not pressurize, cut, weld, braze, solder, drill, grind, or expose empty containers to | embedded
3 | 38 | heat, sparks or open flames. Keep from contact with moist air and steam. | embedded
3 | 39 | Hygiene measures: Do not eat, drink or smoke when using this product. | embedded
3 | 40 | Conditions for safe storage, including incompatibilities: | embedded
3 | 41 | Requirements for storage areas and containers: Keep away from heat, sparks, and flame. Keep away from sources of | embedded
3 | 42 | ignition. Store in a tightly closed container. Store in a cool, dry, well-ventilated area away from incompatible | embedded
3 | 43 | substances. Flammable-area. Store protected from moisture. | embedded
4 | 1 | Safety Data Sheet for Silicon, | embedded
4 | 2 | Enriched Silicon | embedded
4 | 3 | According to ISO 11014:2010 | embedded
4 | 4 | First Print Date: 5-Mar-2015 | embedded
4 | 5 | Revision Date: 21-Aug-2019 | embedded
4 | 6 | Version: 1.1.1. | embedded
4 | 7 | Safety Data Sheet (SDS) for Silicon, Enriched Silicon https://www.buyisotope.com/sds.php Page 4/10 | embedded
4 | 8 | Section 8: Exposure Controls/Personal Protection | embedded
4 | 9 | Control parameters: | embedded
4 | 10 | Occupational exposure limits: | embedded
4 | 11 | ACGIH: 10 mg/m 3 TWA | embedded
4 | 12 | NIOSH: 10 mg/m 3 TWA (total dust); 5 mg/m 3 TWA (respirable dust) | embedded
4 | 13 | OSHA: Final PELs 15 mg/m 3 TWA (total dust); 5 mg/m 3 TWA (respirable fraction) | embedded
4 | 14 | OSHA: Vacated PELs Silicon: 10 mg/m 3 TWA (total dust); 5 mg/m 3 TWA (respirable fraction). | embedded
4 | 15 | Exposure controls: | embedded
4 | 16 | Appropriate engineering controls: Facilities storing or utilizing this material should be equipped with an eyewash | embedded
4 | 17 | facility and a safety shower. Use adequate general or local explosion-proof ventilation to keep airborne levels to | embedded
4 | 18 | acceptable levels. | embedded
4 | 19 | Individual protection measures, such as personal protective equipment: | embedded
4 | 20 | Eye/face protection: Wear appropriate protective eyeglasses or chemical safety goggles as described by OSHA's eye | embedded
4 | 21 | and face protection regulations in 29 CFR 1910.133 or European Standard EN166. | embedded
4 | 22 | Hand protection: Use chemical resistant gloves. Examples of preferred glove barrier materials include: Butyl rubber, | embedded
4 | 23 | Neoprene, Nitrile/butadiene rubber, Polyethylene, Ethyl vinyl alcohol laminate, polyvinyl alcohol, Polyvinyl chloride. | embedded
4 | 24 | Body protection: Protective gear to prevent skin exposure. | embedded
4 | 25 | Respiratory protection: respiratory protection program that meets OSHA's 29 CFR 1910.134 and ANSI Z88.2 | embedded
4 | 26 | requirements or European Standard EN 149 must be followed whenever workplace conditions warrant a respirator's | embedded
4 | 27 | use. | embedded
4 | 28 | Section 9: Physical and Chemical Properties | embedded
4 | 29 | Information on basic physical and chemical properties | embedded
4 | 30 | Appearance (form): Solid. | embedded
4 | 31 | Colour: Silvery metallic. | embedded
4 | 32 | Odour: Odourless. | embedded
4 | 33 | Odour threshold: No data available. | embedded
4 | 34 | Molecular Weight: 28.09 | embedded
4 | 35 | pH (concentration): No data available. | embedded
4 | 36 | Melting point/range (°C): 1410 °C | embedded
4 | 37 | Boiling point/range (°C): 2355 °C | embedded
4 | 38 | Freezing point (°C): No data available. | embedded
4 | 39 | Flash point (°C): No data available. | embedded
4 | 40 | Evaporation rate: No data available. | embedded
4 | 41 | Flammability (solid, gas): No data available. | embedded
4 | 42 | Ignition temperature (°C): No data available. | embedded
4 | 43 | Upper/lower flammability/explosive limits: No data available. | embedded
4 | 44 | Vapour pressure (20 °C): No data available. | embedded
4 | 45 | Vapour density: No data available. | embedded
4 | 46 | Relative density (25 °C): 2.3 | embedded
4 | 47 | Water solubility (g/L) at 20 °C: Insoluble. | embedded
4 | 48 | n-Octanol/Water partition coefficient : No data available. | embedded
5 | 1 | Safety Data Sheet for Silicon, | embedded
5 | 2 | Enriched Silicon | embedded
5 | 3 | According to ISO 11014:2010 | embedded
5 | 4 | First Print Date: 5-Mar-2015 | embedded
5 | 5 | Revision Date: 21-Aug-2019 | embedded
5 | 6 | Version: 1.1.1. | embedded
5 | 7 | Safety Data Sheet (SDS) for Silicon, Enriched Silicon https://www.buyisotope.com/sds.php Page 5/10 | embedded
5 | 8 | Auto-ignition temperature: > 150 °C | embedded
5 | 9 | Decomposition temperature: No data available. | embedded
5 | 10 | Viscosity, dynamic (mPa s): No data available. | embedded
5 | 11 | Explosive properties: The substance or mixture is not classified as explosive. | embedded
5 | 12 | Oxidising properties: The substance or mixture is not classified as oxidizing. | embedded
5 | 13 | Section 10: Stability and Reactivity | embedded
5 | 14 | Reactivity: No dangerous reaction known under conditions of normal use. | embedded
5 | 15 | Chemical stability: Stable under normal conditions. | embedded
5 | 16 | Possibility of hazardous reactions: No dangerous reaction known under conditions of normal use. | embedded
5 | 17 | Conditions to avoid: Silicon metal powders or fines can explode or deflagrate and should be handled to prevent fines | embedded
5 | 18 | from becoming airborne in concentration that exceed the Minimum Explosive Concentration. Silicon particles | embedded
5 | 19 | suspended in air can cause dust deflagrations. Avoid generating sparks and other ignition sources (e.g. welding) in | embedded
5 | 20 | areas with high dust concentrations. Addition of wet material to molten metal may cause explosions. | embedded
5 | 21 | Incompatible materials: Acids and strong bases. | embedded
5 | 22 | Hazardous decomposition products: Contact with acids may result in the generation of silane gas (SiH4), a | embedded
5 | 23 | spontaneously combustible gas. Highly flammable hydrogen gas (H2) may be formed if silicon metal comes in contact | embedded
5 | 24 | with moisture, acids or bases. A reaction with hydrofluoric acid (HF) or nitric acid (HNO3) leads to the formation of | embedded
5 | 25 | toxic gases such as silicon tetrafluoride (SiF4) or nitrous oxide gases (NOx). Wet product will form highly flammable | embedded
5 | 26 | hydrogen gas if added to molten metal, due to decomposition of water. | embedded
5 | 27 | Section 11: Toxicological Information | embedded
5 | 28 | Information on toxicological effects: | embedded
5 | 29 | Acute Toxicity: | embedded
5 | 30 | Draize test - Rabbit - Eye 3 mg Mild | embedded
5 | 31 | Oral LD50 - Rat 3160 mg/kg | embedded
5 | 32 | Classification according to GHS (1272/2008/EG, CLP) | embedded
5 | 33 | Skin corrosion/irritation: | embedded
5 | 34 | Not classified based on available information. | embedded
5 | 35 | Serious eye damage/eye irritation: | embedded
5 | 36 | Not classified based on available information. | embedded
5 | 37 | Respiratory or skin sensitisation: | embedded
5 | 38 | Not classified based on available information. | embedded
5 | 39 | Germ cell mutagenicity: | embedded
5 | 40 | Not classified based on available information. | embedded
5 | 41 | Carcinogenicity: | embedded
5 | 42 | IARC 3: No component of this product present at levels greater than or equal to 0.1% is identified as a probable, | embedded
5 | 43 | possible or confirmed human carcinogen by IARC. | embedded
5 | 44 | ACGIH: No component of this product present at levels greater than or equal to 0.1% is identified as a carcinogen or | embedded
5 | 45 | potential carcinogen by ACGIH. | embedded
5 | 46 | NTP: No component of this product present at levels greater than or equal to 0.1% is identified as a known or | embedded
5 | 47 | anticipated carcinogen by NTP. | embedded
5 | 48 | OSHA: No component of this product present at levels greater than or equal to 0.1% is identified as a carcinogen or | embedded
5 | 49 | potential carcinogen by OSHA. | embedded
5 | 50 | Reproductive toxicity: | embedded
6 | 1 | Safety Data Sheet for Silicon, | embedded
6 | 2 | Enriched Silicon | embedded
6 | 3 | According to ISO 11014:2010 | embedded
6 | 4 | First Print Date: 5-Mar-2015 | embedded
6 | 5 | Revision Date: 21-Aug-2019 | embedded
6 | 6 | Version: 1.1.1. | embedded
6 | 7 | Safety Data Sheet (SDS) for Silicon, Enriched Silicon https://www.buyisotope.com/sds.php Page 6/10 | embedded
6 | 8 | Not classified based on available information. | embedded
6 | 9 | Specific target organ toxicity – single exposure (STOT): | embedded
6 | 10 | Not classified based on available information. | embedded
6 | 11 | Specific target organ toxicity (STOT) – repeated exposure: | embedded
6 | 12 | Not classified based on available information. | embedded
6 | 13 | Aspiration toxicity: | embedded
6 | 14 | Not classified based on available information. | embedded
6 | 15 | Section 12: Ecological Information | embedded
6 | 16 | Toxicity: No data available. | embedded
6 | 17 | Persistence and degradability: No data available. | embedded
6 | 18 | Bioaccumulative potential: No data available. | embedded
6 | 19 | Mobility in soil: No data available. | embedded
6 | 20 | Results of PBT& vPvB assessment: Not relevant. | embedded
6 | 21 | Other adverse effects: No data available. | embedded
6 | 22 | Section 13: Disposal Considerations | embedded
6 | 23 | Waste treatment methods: Avoid repacking wet material in sealed containers. Dispose of in accordance with | embedded
6 | 24 | applicable federal, state, and local regulations. Silicon metal is not a listed RCRA Hazardous Waste (40 CFR 261). Burn | embedded
6 | 25 | in a chemical incinerator equipped with an afterburner and scrubber, but exert extra care in igniting as this material is | embedded
6 | 26 | highly flammable. Offer surplus and non-recyclable solutions to a licensed disposal company. | embedded
6 | 27 | Section 14: Transport Information | embedded
6 | 28 | DOT (US): | embedded
6 | 29 | Proper Shipping Name: SILICON POWDER, AMORPHOUS | embedded
6 | 30 | UN No.: 1346 | embedded
6 | 31 | Class : 4.1 | embedded
6 | 32 | Packing Group: III | embedded
6 | 33 | Marine Pollutant: No | embedded
6 | 34 | IMDG: | embedded
6 | 35 | Proper Shipping Name: SILICON POWDER, AMORPHOUS | embedded
6 | 36 | UN No.: 1346 | embedded
6 | 37 | Class : 4.1 | embedded
6 | 38 | Packing Group: III | embedded
6 | 39 | EMS No:. F-A, S-G | embedded
6 | 40 | Marine Pollutant: No | embedded
6 | 41 | IATA: | embedded
6 | 42 | Proper Shipping Name: SILICON POWDER, AMORPHOUS | embedded
6 | 43 | UN No.: 1346 | embedded
6 | 44 | Class : 4.1 | embedded
6 | 45 | Packing Group: III | embedded
7 | 1 | Safety Data Sheet for Silicon, | embedded
7 | 2 | Enriched Silicon | embedded
7 | 3 | According to ISO 11014:2010 | embedded
7 | 4 | First Print Date: 5-Mar-2015 | embedded
7 | 5 | Revision Date: 21-Aug-2019 | embedded
7 | 6 | Version: 1.1.1. | embedded
7 | 7 | Safety Data Sheet (SDS) for Silicon, Enriched Silicon https://www.buyisotope.com/sds.php Page 7/10 | embedded
7 | 8 | Section 15: Regulatory Information | embedded
7 | 9 | EU regulations: | embedded
7 | 10 | Regulation (EC) No. 1005/2009 on substances that deplete the ozone layer, Annex I and II, as amended | embedded
7 | 11 | Not listed. | embedded
7 | 12 | Regulation (EC) No. 850/2004 on persistent organic pollutants, Annex I | embedded
7 | 13 | Not listed. | embedded
7 | 14 | Regulation (EU) No. 649/2012 concerning the export and import of dangerous chemicals, Annex I, Part 1 as | embedded
7 | 15 | amended | embedded
7 | 16 | Not listed. | embedded
7 | 17 | Regulation (EU) No. 649/2012 concerning the export and import of dangerous chemicals, Annex I, Part 2 as | embedded
7 | 18 | amended | embedded
7 | 19 | Not listed. | embedded
7 | 20 | Regulation (EU) No. 649/2012 concerning the export and import of dangerous chemicals, Annex I, Part 3 as | embedded
7 | 21 | amended | embedded
7 | 22 | Not listed. | embedded
7 | 23 | Regulation (EU) No. 649/2012 concerning the export and import of dangerous chemicals, Annex V as amended | embedded
7 | 24 | Not listed. | embedded
7 | 25 | Regulation (EC) No. 166/2006 Annex II Pollutant Release and Transfer Registry | embedded
7 | 26 | Not listed. | embedded
7 | 27 | Regulation (EC) No. 1907/2006, REACH Article 59(10) Candidate List as currently published by ECHA | embedded
7 | 28 | Not listed. | embedded
7 | 29 | Authorisations: | embedded
7 | 30 | Regulation (EC) No. 1907/2006, REACH Annex XIV Substances subject to authorization, as amended | embedded
7 | 31 | Not listed. | embedded
7 | 32 | Restrictions on use: | embedded
7 | 33 | Regulation (EC) No. 1907/2006 Annex XVII Substances subject to restriction on marketing and use | embedded
7 | 34 | Not regulated. | embedded
7 | 35 | Regulation (EC) No. 1907/2006, REACH Annex XVII Substances subject to restriction on marketing and use as | embedded
7 | 36 | amended | embedded
7 | 37 | Not listed. | embedded
7 | 38 | Directive 2004/37/EC on the protection of workers from the risks related to exposure to carcinogens and mutagens | embedded
7 | 39 | at work | embedded
7 | 40 | Not regulated. | embedded
7 | 41 | Directive 92/85/EEC: on the safety and health of pregnant workers and workers who have recently given birth or | embedded
7 | 42 | are breastfeeding. | embedded
7 | 43 | Not regulated. | embedded
7 | 44 | Other EU regulations: | embedded
7 | 45 | Directive 2012/18/EU on major accident hazards involving dangerous substances | embedded
7 | 46 | Not listed. | embedded
7 | 47 | Directive 98/24/EC on the protection of the health and safety of workers from the risks related to chemical agents | embedded
7 | 48 | at work. | embedded
7 | 49 | Always applicable. | embedded
8 | 1 | Safety Data Sheet for Silicon, | embedded
8 | 2 | Enriched Silicon | embedded
8 | 3 | According to ISO 11014:2010 | embedded
8 | 4 | First Print Date: 5-Mar-2015 | embedded
8 | 5 | Revision Date: 21-Aug-2019 | embedded
8 | 6 | Version: 1.1.1. | embedded
8 | 7 | Safety Data Sheet (SDS) for Silicon, Enriched Silicon https://www.buyisotope.com/sds.php Page 8/10 | embedded
8 | 8 | Directive 94/33/EC on the protection of young people at work | embedded
8 | 9 | Not listed. | embedded
8 | 10 | Other regulations: The product is classified and labelled in accordance with EC directives or respective national laws. | embedded
8 | 11 | This Safety Data Sheet complies with the requirements of Regulation (EC) No 1907/2006, as amended. | embedded
8 | 12 | OSHA Hazards: Target Organ Effect, Irritant. | embedded
8 | 13 | SARA 302 Components: No chemicals in this material are subject to the reporting requirements of SARA Title III, | embedded
8 | 14 | Section 302. | embedded
8 | 15 | SARA 313 Components : This material does not contain any chemical components with known CAS numbers that | embedded
8 | 16 | exceed the threshold (de minimis) reporting levels established by SARA Title III, Section 313. | embedded
8 | 17 | SARA 311/312 Hazards: Fire Hazard. | embedded
8 | 18 | Massachusetts Right to Know Components: Silicon / CAS No. 7440-21-3 / Revision Date 2007-03-01 | embedded
8 | 19 | Pennsylvania Right to Know Components: Silicon / CAS No. 7440-21-3 / Revision Date 2007-03-01 | embedded
8 | 20 | New Jersey Right to Know Components: Silicon / CAS No. 7440-21-3 / Revision Date 2007-03-01 | embedded
8 | 21 | California Prop. 65 Components: This product does not contain any chemicals known to the State of California to | embedded
8 | 22 | cause cancer, birth defects, or any other reproductive harm. | embedded
8 | 23 | National regulations: Follow national regulation for work with chemical agents. | embedded
8 | 24 | Chemical safety assessment: No Chemical Safety Assessment has been carried out. | embedded
8 | 25 | Section 16: Other Information | embedded
8 | 26 | List of abbreviations: | embedded
8 | 27 | ACGIH American Conference of Governmental Industrial Hygienists | embedded
8 | 28 | ADR European Agreement Concerning the International Carriage of Dangerous Goods by Road | embedded
8 | 29 | ALARA As Low As Is Reasonably Achievable | embedded
8 | 30 | AMU Atomic Mass Unit | embedded
8 | 31 | ANSI American National Standards Institute | embedded
8 | 32 | BLS Basic Life Support | embedded
8 | 33 | CAM Continuous Air Monitor | embedded
8 | 34 | CAS Chemical Abstracts Service (division of the American Chemical Society) | embedded
8 | 35 | CEN European Committee for Standardization | embedded
8 | 36 | CERCLA Comprehensive Environmental Response Compensation and Liability Act | embedded
8 | 37 | CLP Classification, Labelling and Packaging (European Union) | embedded
8 | 38 | CPR Controlled Products Regulations (Canada) | embedded
8 | 39 | CWA Clean Water Act (USA) | embedded
8 | 40 | DAC Derived Air Concentration (USA) | embedded
8 | 41 | DOE United States Department of Energy (USA) | embedded
8 | 42 | DOT United States Department of Transportation (USA) | embedded
8 | 43 | DSL Domestic Substances List (Canada) | embedded
8 | 44 | EC50 Half Maximal Effective Concentration | embedded
8 | 45 | EINECS European Inventory of Existing Commercial Chemical Substances | embedded
8 | 46 | EHS Environmentally Hazardous Substance | embedded
8 | 47 | ELINCS European List of Notified Chemical Substances | embedded
8 | 48 | EMS Emergency Response Procedures for Ships Carrying Dangerous Goods | embedded
8 | 49 | EPA Environmental Protection Agency (USA) | embedded
8 | 50 | EPCRA Emergency Planning and Community Right-To-Know Act (EPCRA) of 1986 | embedded
8 | 51 | GHS Globally Harmonized System | embedded
9 | 1 | Safety Data Sheet for Silicon, | embedded
9 | 2 | Enriched Silicon | embedded
9 | 3 | According to ISO 11014:2010 | embedded
9 | 4 | First Print Date: 5-Mar-2015 | embedded
9 | 5 | Revision Date: 21-Aug-2019 | embedded
9 | 6 | Version: 1.1.1. | embedded
9 | 7 | Safety Data Sheet (SDS) for Silicon, Enriched Silicon https://www.buyisotope.com/sds.php Page 9/10 | embedded
9 | 8 | HMIS Hazardous Materials Identification System (USA) | embedded
9 | 9 | IARC International Agency for Research on Cancer | embedded
9 | 10 | IATA International Air Transport Association | embedded
9 | 11 | IBC Intermediate Bulk Containers | embedded
9 | 12 | ICAO International Civil Aviation Organization | embedded
9 | 13 | IDLH Immediately Dangerous to Life or Health | embedded
9 | 14 | IMDG International Maritime Code for Dangerous Goods | embedded
9 | 15 | LC50 Lethal concentration, 50 percent | embedded
9 | 16 | LD50 Lethal dose, 50 percent | embedded
9 | 17 | LDLO Lethal Dose Low | embedded
9 | 18 | LOEC Lowest-Observed-Effective Concentration | embedded
9 | 19 | MARPOL International Convention for the Prevention of Pollution from Ships | embedded
9 | 20 | MSHA Mine Safety and Health Administration (USA) | embedded
9 | 21 | NCRP National Council on Radiation Protection & Measurements (USA) | embedded
9 | 22 | NDSL Non-Domestic Substances List (Canada) | embedded
9 | 23 | NFPA National Fire Protection Association (USA) | embedded
9 | 24 | NIOSH National Institute for Occupational Safety and Health (USA) | embedded
9 | 25 | NOEC No Observed Effect Concentration | embedded
9 | 26 | N.O.S. Not Otherwise Specified | embedded
9 | 27 | NRC Nuclear Regulatory Commission (USA) | embedded
9 | 28 | NTP National Toxicology Program (USA) | embedded
9 | 29 | OSHA Occupational Safety and Health Administration (USA) | embedded
9 | 30 | PBT Persistent Bioaccumulative and Toxic Chemical | embedded
9 | 31 | PEL Permissible Exposure Limit | embedded
9 | 32 | PIH Poisonous by Inhalation Hazard | embedded
9 | 33 | RCRA Resource Conservation and Recovery Act (USA) | embedded
9 | 34 | RCT Radiation Control Technician | embedded
9 | 35 | REACH Registration, Evaluation, Authorisation and Restriction of Chemicals (Europe) | embedded
9 | 36 | RID Regulations Concerning the International Transport of Dangerous Goods by Rail | embedded
9 | 37 | RTECS Registry of Toxic Effects of Chemical Substances | embedded
9 | 38 | SARA Superfund Amendments and Reauthorization Act (USA) | embedded
9 | 39 | TDG Transportation of Dangerous Goods (Canada) | embedded
9 | 40 | TIH Toxic by Inhalation Hazard | embedded
9 | 41 | TLV Threshold Limit Value | embedded
9 | 42 | TPQ Threshold Planning Quantity | embedded
9 | 43 | TSCA Toxic Substances Control Act | embedded
9 | 44 | TWA Time Weighted Average | embedded
9 | 45 | UN United Nations (Number) | embedded
9 | 46 | VOC Volatile Organic Compound | embedded
9 | 47 | vPvB Very Persistent Very Bioaccumulative Chemical | embedded
9 | 48 | WGK Wassergefährdungsklassen (Germany: Water Hazard Classes) | embedded
9 | 49 | WHMIS Workplace Hazardous Materials Information System | embedded
9 | 50 | References: | embedded
9 | 51 | Not available. | embedded
9 | 52 | Full text of any H-statements not written out in full under Sections 2 to 15: | embedded
9 | 53 | None. | embedded
9 | 54 | Revision information: | embedded
10 | 1 | Safety Data Sheet for Silicon, | embedded
10 | 2 | Enriched Silicon | embedded
10 | 3 | According to ISO 11014:2010 | embedded
10 | 4 | First Print Date: 5-Mar-2015 | embedded
10 | 5 | Revision Date: 21-Aug-2019 | embedded
10 | 6 | Version: 1.1.1. | embedded
10 | 7 | Safety Data Sheet (SDS) for Silicon, Enriched Silicon https://www.buyisotope.com/sds.php Page 10/10 | embedded
10 | 8 | None. | embedded
10 | 9 | Training information: | embedded
10 | 10 | Follow training instructions when handling this material. | embedded
10 | 11 | Further Information: | embedded
10 | 12 | The information provided in this Safety Data Sheet is correct to the best of our knowledge, information and belief at | embedded
10 | 13 | the date of its publication. The information given is designed only as a guidance for safe handling, use, processing, | embedded
10 | 14 | storage, transportation, disposal and release and is not to be considered a warranty or quality specification. The | embedded
10 | 15 | information relates only to the specific material designated and may not be valid for such material used in | embedded
10 | 16 | combination with any other materials or in any process, unless specified in the text. | embedded